## AES67 Products
Manufacturer | Category | Name | Sub Model Number | Suffix | Description | PICS Summary Available | SMPTE ST 2110-30 Supported | SMPTE ST 2110-31 Supported | SMPTE ST 2022-7 Supported | URL
QSC | Amplifiers | CXD4.2Q |  |  | - 4 channel 400W per channel - Seamless Q-Sys integration with audio transport and control via standard Gigabit Ethernet protocols and hardware. - Capable of providing up to 5,000 watts continuous and 8,000 watts peak with 70V or 100V direct drive on the CXD4.3Q and CXD4.5Q. - Flexible Amplifier Summing Technology™ (FAST) permits total amplifier power to be distributed across one, two, three, or all four channels. - PowerLight universal switch mode power supply with PFC for highest efficiency, improved audio performance, and low weight. - Mic/Line input Euroblock connectors and touch-proof Euroblock loudspeaker connections. - Eight bi-directional GPIO connections that can be used for analog or digital inputs or outputs to/from Q-Sys. - Built-in energy saving modes ensure that the amplifier will draw the minimum amount of AC power while still providing outstanding audio quality. |  |  |  |  | http://qsc.com/products/Power_Amplifiers/CXD-Q_Series/CXD4.2Q/
QSC | Amplifiers | CXD4.3Q |  |  | - 4 channel 900W per channel - Seamless Q-Sys integration with audio transport and control via standard Gigabit Ethernet protocols and hardware. - Capable of providing up to 5,000 watts continuous and 8,000 watts peak with 70V or 100V direct drive on the CXD4.3Q and CXD4.5Q. - Flexible Amplifier Summing Technology™ (FAST) permits total amplifier power to be distributed across one, two, three, or all four channels. - PowerLight universal switch mode power supply with PFC for highest efficiency, improved audio performance, and low weight. - Mic/Line input Euroblock connectors and touch-proof Euroblock loudspeaker connections. - Eight bi-directional GPIO connections that can be used for analog or digital inputs or outputs to/from Q-Sys. - Built-in energy saving modes ensure that the amplifier will draw the minimum amount of AC power while still providing outstanding audio quality. |  |  |  |  | http://qsc.com/products/power_amplifiers/cxd-q_series/CXD4.3Q/
QSC | Amplifiers | CXD4.5Q |  |  | - 4 channel 1200W per channel - Seamless Q-Sys integration with audio transport and control via standard Gigabit Ethernet protocols and hardware. - Capable of providing up to 5,000 watts continuous and 8,000 watts peak with 70V or 100V direct drive on the CXD4.3Q and CXD4.5Q. - Flexible Amplifier Summing Technology™ (FAST) permits total amplifier power to be distributed across one, two, three, or all four channels. - PowerLight universal switch mode power supply with PFC for highest efficiency, improved audio performance, and low weight. - Mic/Line input Euroblock connectors and touch-proof Euroblock loudspeaker connections. - Eight bi-directional GPIO connections that can be used for analog or digital inputs or outputs to/from Q-Sys. - Built-in energy saving modes ensure that the amplifier will draw the minimum amount of AC power while still providing outstanding audio quality. |  |  |  |  | http://qsc.com/products/power_amplifiers/cxd-q_series/CXD4.5Q/
Yamaha | Amplifiers | XMV8280-D |  |  | Multi-channel power amplifiers with features designed specifically to benefit installation sound systems. - Eight-channel power amp that can operate in both high-impedance (70V/100V line) or low-impedance (4Ω/8Ω) modes simultaneously. - 70V or 100V mode can be assigned to every pair of channels without affecting the number of available output channels. - The newly developed Double Power Mode function effectively doubles the output power of selected channels. - Equipped with Audinate’s digital audio network Dante for simple and fast system configuration. - Easy setting such as the mute on/off or attenuator changes with MTX Editor when used in system with MTX Series. |  |  |  |  | https://www.yamaha.com/proaudio/
Yamaha | Amplifiers | XMV8140-D |  |  | Multi-channel power amplifiers with features designed specifically to benefit installation sound systems. - Eight-channel power amp that can operate in both high-impedance (70V/100V line) or low-impedance (4Ω/8Ω) modes simultaneously. - 70V or 100V mode can be assigned to every pair of channels without affecting the number of available output channels. - The newly developed Double Power Mode function effectively doubles the output power of selected channels. - Equipped with Audinate’s digital audio network Dante for simple and fast system configuration. - Easy setting such as the mute on/off or attenuator changes with MTX Editor when used in system with MTX Series. |  |  |  |  | https://www.yamaha.com/proaudio/
Yamaha | Amplifiers | XMV4280-D |  |  | Multi-channel power amplifiers with features designed specifically to benefit installation sound systems. - Four-channel power amp that can operate in both high-impedance (70V/100V line) or low-impedance (4Ω/8Ω) modes simultaneously. - 70V or 100V mode can be assigned to every pair of channels without affecting the number of available output channels. - The newly developed Double Power Mode function effectively doubles the output power of selected channels. - Equipped with Audinate’s digital audio network Dante for simple and fast system configuration. - Easy setting such as the mute on/off or attenuator changes with MTX Editor when used in system with MTX Series. |  |  |  |  | https://www.yamaha.com/proaudio/
Yamaha | Amplifiers | XMV4140-D |  |  | Multi-channel power amplifiers with features designed specifically to benefit installation sound systems. - Four-channel power amp that can operate in both high-impedance (70V/100V line) or low-impedance (4Ω/8Ω) modes simultaneously. - 70V or 100V mode can be assigned to every pair of channels without affecting the number of available output channels. - The newly developed Double Power Mode function effectively doubles the output power of selected channels. - Equipped with Audinate’s digital audio network Dante for simple and fast system configuration. - Easy setting such as the mute on/off or attenuator changes with MTX Editor when used in system with MTX Series. |  |  |  |  | https://www.yamaha.com/proaudio/
Studio Technologies, Inc. | Announcer's Console | Model 204 Announcer's Console |  |  | The Model 204 Announcer's Console offers a unique combination of analog and digital audio resources for use in broadcast sports, eSports, live event, entertainment, and streaming broadcast applications. The unit is housed in a compact, rugged steel enclosure that's intended for table-top use. Calling the Model 204 "cute" or "cool" would be accurate; its nicely proportioned but diminutive size makes it ideal for use in space-constrained locations. The Model 204 supports Dante® audio-over-Ethernet digital media technology with AES67 compatibility for integration into contemporary applications. The unit is extremely simple to deploy, is "pro" quality throughout, and provides an intuitive user experience. The Model 204's audio quality is excellent, with low distortion, low noise, and ample headroom. Careful circuit design and rugged components ensure long, reliable operation. |  |  |  |  | https://studio-tech.com/products/model-204-announcers-console/
Studio Technologies, Inc. | Announcer's Console | Model 205 Announcer's Console |  |  | The Model 205 Announcer's Console offers a unique combination of analog and digital audio resources for use in broadcast sports, eSports, live event, entertainment, and streaming broadcast applications. The unit is housed in a compact, rugged steel enclosure that’s intended for table-top use. Calling the Model 205 "cute" or "cool" would be accurate; its nicely proportioned but diminutive size makes it ideal for use in space-constrained locations. The Model 205 supports Dante® audio-over-Ethernet digital media technology with AES67 compatibility for integration into contemporary applications. The unit is extremely simple to deploy, is "pro" quality throughout, and provides an intuitive user experience. The Model 205's audio quality is excellent, with low distortion, low noise, and ample headroom. Careful circuit design and rugged components ensure long, reliable operation. |  |  |  |  | https://studio-tech.com/products/model-205-announcers-console/
Studio Technologies, Inc. | Announcer's Console | Model 206 Announcer's Console |  |  | The Model 206 Announcer's Console offers a unique combination of analog and digital audio resources for use in broadcast sports, eSports, live event, entertainment, and streaming broadcast applications. The unit is housed in a compact, rugged steel enclosure that's intended for table-top use. Calling the Model 206 "cute" or "cool" would be accurate; its nicely proportioned but diminutive size makes it ideal for use in space-constrained locations. The Model 206 supports Dante® audio-over-Ethernet digital media technology with AES67 compatibility for integration into contemporary applications. The unit is extremely simple to deploy, is "pro" quality throughout, and provides an intuitive user experience. The Model 206's audio quality is excellent, with low distortion, low noise, and ample headroom. Careful circuit design and rugged components ensure long, reliable operation. |  |  |  |  | https://studio-tech.com/products/model-206-announcers-console/
Studio Technologies, Inc. | Announcer's Console | Model 208 Announcer's Console |  |  | The Model 208 Announcer's Console offers a unique combination of analog and digital audio resources for use in broadcast sports, eSports, live event, entertainment, and streaming broadcast applications. The unit is housed in a compact enclosure that's intended for table-top use. Optional mounting brackets provide a simple means of integrating the Model 208 into a variety of broadcast furniture or on-air sets. The Model 208 supports Dante audio-over-Ethernet digital media technology as well as AES67 for integration into contemporary applications. The unit is extremely simple to deploy, is "pro" quality throughout, and provides an intuitive user experience. The Model 208's audio quality is excellent, with low distortion, low noise, and high headroom. Careful circuit design and rugged components ensure long, reliable operation. |  |  |  |  | https://studio-tech.com/products/model-208-announcers-console/
Studio Technologies, Inc. | Announcer's Console | Model 214 Announcer's Console |  |  | The Model 214 Announcer's Console is designed to serve as the audio control center for announcers, commentators, and production personnel. This tabletop unit supports applications utilizing the Dante® audio-over-Ethernet media networking technology. The Model 214 is suitable for numerous applications including on-air television sports broadcasting, stadium announce, and corporate AV. The unit integrates all on-air, talkback, and cue audio signal routing in one compact system. Two pushbutton switches allow the user to control the main and talkback audio output channels. Ease of use, configuration flexibility, and sonic excellence are some of the unit's highlights. |  |  |  |  | https://studio-tech.com/products/model-214-announcers-console/
Studio Technologies, Inc. | Announcer's Console | Model 215 Announcer's Console |  |  | The Model 215 Announcer's Console is designed to serve as the audio control center for announcers, commentators, and production personnel. This tabletop unit supports applications utilizing the Dante® audio-over-Ethernet media networking technology. The Model 215 is suitable for numerous applications including on-air television sports broadcasting, stadium announce, and corporate AV. The unit integrates all on-air, talkback, and cue audio signal routing in one compact system. Three pushbutton switches allow the user to control the main and talkback audio output channels. Ease of use, configuration flexibility, and sonic excellence are some of the unit's highlights. |  |  |  |  | https://studio-tech.com/products/model-215-announcers-console/
Studio Technologies, Inc. | Announcer's Console | Model 216 Announcer's Console |  |  | The Model 216 Announcer's Console is designed to serve as the audio control center for announcers, commentators, and production personnel. This tabletop unit supports applications utilizing the Dante® audio-over-Ethernet media networking technology. The Model 216 is suitable for numerous applications including on-air television sports broadcasting, stadium announce, and corporate AV. It can also serve as a 4-channel IFB (talent cueing) master station for remote production (REMI) applications. The unit integrates all on-air, talkback, and cue audio signal routing in one compact system. Four pushbutton switches allow the user to control the main and talkback audio output channels. Ease of use, configuration flexibility, and sonic excellence are some of the unit’s highlights. |  |  |  |  | https://studio-tech.com/products/model-216-announcers-console/
Axia Audio | Audio Driver | Livewire+ AES67 IP-Audio Driver |  |  | The Axia Livewire+ AES67 IP-Audio Driver is one of the first AES67-Compliant* IP Drivers. It lets you send and record single or multiple channels of stereo PC audio directly to and from Axia networks via Ethernet — no sound cards needed. Up to 24 channels of stereo audio can be sent simultaneously over a single CAT-5 Ethernet connection. | Yes | Yes | N/A | No | https://www.telosalliance.com/Axia/Axia-IP-Audio-Driver
DirectOut Technologies | Audio-over-IP Converter | EXBOX.MD |  |  | Audio-over-IP Converter (Dante / MADI) Dante technology 3 MADI Ports interfacing up to 192 channels (SFP, SC, BNC) 4 Network Ports (1 x PoE) interfacing up to 64 channels Switched Mode or Redundancy Mode (primary <> secondary) Enhanced Automatic Redundancy Switching (EARS) Remote via Dante Controller and browser 1 RU, 1rd 19", 2 x power supply | No | No | No | No | https://www.directout.eu/en/products/exboxmd/
DirectOut Technologies | Audio-over-IP Converter | MONTONE.42 |  |  | Audio-over-IP Converter (RAVENNA / MADI) RAVENNA technology - JT-NM tested, ST 2110-30 / -31 4 MADI Slots interfacing up to 256 channels Modules: SFP, SC, BNC Network: 32 streams, 256 channels AES3 transparent Remote control via browser 1 RU, 2 x power supply | Yes | Yes | Yes | Yes | https://www.directout.eu/en/products/montone42/
Ross Video | Audio-over-IP to MADI Bridge | Iggy | MADI |  | Iggy-MADI is a bidirectional AES67 & ST2110 to MADI converter with Tally / GPIO, offering a broadly interoperable, flexible and robust AES67 & ST2110 audio networking implementation. Iggy-MADI is the technical solution that eliminates the complexity of bridging networked audio to a baseband video infrastructure, while leveraging the economic benefits of audio-over-IP production using inexpensive GE switches and simplified cabling. | Yes | Yes | Yes | Yes | http://rossvideo.com/iggy
Silex Insight | AVoIP | Viper | HV4K2 | RX | - Fully integrated OEM Decoder/Receiver Board that enables ultra-low latency Audio/Video (HDMI 2.0b) over IP applications - The transmit and receive boards features up to 4K/UHD over 1GbE, 2.5GbE and 10GbE Ethernet cable with compression using the VC-2 HQ Codec - All VESA Video resolutions and frame rates up to 4096x2160 at 60fps 8-bit, 10-bit and 12-bit, 4:4:4, 4:2:2 and 4:2:0 Dolby Vision, HDR10 and HLG - Up to 8 channels Audio, all sampling rates including High Bit-Rate Audio (HBR) LPCM, DTS, and Dolby formats (incl. Atmos). External analog audio embedding/de-embedding - Latency of 3ms end-to-end (encoder + decoder) - Security: AES encryption, HDCP 1.4/2.2 and 802.1x authentication | Yes | Yes | No | No | https://www.silexinsight.com/content/uploads/AVoverIP_SilexInsight_V1.1_web.pdf
Silex Insight | AVoIP | Viper | HV4K2 | TX | - Fully integrated OEM Encoder/Transmitter Board that enables ultra-low latency Audio/Video (HDMI 2.0b) over IP applications - The transmit and receive boards features up to 4K/UHD over 1GbE, 2.5GbE and 10GbE Ethernet cable with compression using the VC-2 HQ Codec - All VESA Video resolutions and frame rates up to 4096x2160 at 60fps 8-bit, 10-bit and 12-bit, 4:4:4, 4:2:2 and 4:2:0 Dolby Vision, HDR10 and HLG - Up to 8 channels Audio, all sampling rates including High Bit-Rate Audio (HBR) LPCM, DTS, and Dolby formats (incl. Atmos). External analog audio embedding/de-embedding - Latency of 3ms end-to-end (encoder + decoder) - Security: AES encryption, HDCP 1.4/2.2 and 802.1x authentication | Yes | Yes | No | No | https://www.silexinsight.com/content/uploads/AVoverIP_SilexInsight_V1.1_web.pdf
Silex Insight | AVoIP | Viper | HJ4J2 | RX | - Fully integrated OEM Decoder/Receiver Board that enables ultra-high quality low latency Audio/Video (HDMI 2.0b) over IP applications - The transmit and receive boards features up to 4K/UHD over 1GbE, 2.5GbE and 10GbE Ethernet cable with compression using the JPEG2000 Codec - All VESA Video resolutions and frame rates up to 4096x2160 at 60fps 8-bit, 10-bit and 12-bit, 4:4:4, 4:2:2 and 4:2:0 Dolby Vision, HDR10 and HLG - Up to 8 channels Audio, all sampling rates including High Bit-Rate Audio (HBR) LPCM, DTS, and Dolby formats (incl. Atmos). External analog audio embedding/de-embedding - Latency of 16ms end-to-end (encoder + decoder) - Security: AES encryption, HDCP 1.4/2.2 and 802.1x authentication | Yes | Yes | No | No | https://www.silexinsight.com/content/uploads/AVoverIP_SilexInsight_V1.1_web.pdf
Silex Insight | AVoIP | Viper | HJ4K2 | TX | - Fully integrated OEM Encoder/Transmitter Board that enables ultra-high quality low latency Audio/Video (HDMI 2.0b) over IP applications - The transmit and receive boards features up to 4K/UHD over 1GbE, 2.5GbE and 10GbE Ethernet cable with compression using the JPEG2000 Codec - All VESA Video resolutions and frame rates up to 4096x2160 at 60fps 8-bit, 10-bit and 12-bit, 4:4:4, 4:2:2 and 4:2:0 Dolby Vision, HDR10 and HLG - Up to 8 channels Audio, all sampling rates including High Bit-Rate Audio (HBR) LPCM, DTS, and Dolby formats (incl. Atmos). External analog audio embedding/de-embedding - Latency of 16ms end-to-end (encoder + decoder) - Security: AES encryption, HDCP 1.4/2.2 and 802.1x authentication | Yes | Yes | No | No | https://www.silexinsight.com/content/uploads/AVoverIP_SilexInsight_V1.1_web.pdf
Ross Video | Bidirectional SDI to IP Signal Conversion | NEWT | IPX-3G-4S |  | NEWT 2-in/2-out SDI to IP offers JT-NM tested, AIMS-compliant, SMPTE ST 2110 signal conversion and processing in a compact form factor. In addition to multiple flexible mounting options and quiet operation for in-studio use, it offers: Open Control supporting EmBER+, NMOS, DashBoard and JSON API for 3rd party contol integration. Flexible Audio and Video Mapping including 1-80 channels per stream and audio channel shuffling. | Yes | Yes | Yes | Yes | http://rossvideo.com/newt
Studio Technologies, Inc. | Central Controller | Model 792 Central Controller |  |  | The Model 792 Central Controller with Model 793 Control Console is a StudioComm for Dante® system designed for supporting high-channel-count, advanced multichannel monitoring applications. Features include one 16-channel and one stereo Dante digital audio input and one 16-channel balanced analog input. Also includes one 16-channel and one stereo Dante monitor output and one 16-channel balanced analog monitor output. Three configurable Gigabit Ethernet network interfaces; two can be used for transporting audio (Redundant Dante) and the third for accessing the management menu system. |  |  |  |  | https://studio-tech.com/products/studiocomm-792-central-controller-793-control-console/
Digigram | Codec | IQOYA *CALL |  |  | Stereo IP codec for IP-based remote broadcasting - Fast dial-up and configuration via web-based and front panel interface - Quick profiles set-up for Audio formats and Network parameters - Analog, AES3, Axia Livewire+, AES67 and RAVENNA I/Os - Full ACIP (Tech 3326 and 3368) compliance including SIP signalling - Symmetrical RTP mode with auto-answer for simple infrastructures without SIP - Multi encoding formats/bitrates - Ultra-low latency - Superior audio quality with FluidIP engine, smart clock recovery and AAC error concealment - 2 Ethernet IP ports - Managed from anywhere and at anytime by the IQOYA *CLOUD application. |  |  |  |  | https://www.digigram.com/audio-over-ip/iqoya-call-ip-audio-contribution/
Digigram | Codec | IQOYA *LINK familly |  |  | Stereo IP codec for IP-based broadcast distribution - Fanless and low consumption (<15W) - High MTBF (160 years) - Two RJ-45 network interfaces for separate control and IP audio traffic, or for redundant dual streaming, or for a backup network. - Supports analog, AES/EBU, Livewire, RAVENNA, AES67 audio I/Os - Robust IP audio transport (FECs, dual streaming with time diversity up to 1 seconde, network errors management, real time metrics). - Multi encoding formats/bitrates - 3 fallback levels in case the main IP stream is lost, among which playlists on SDcard and audio inputs. - Immediate hardware by-pass of audio inputs to outputs in case of power supply failure. - Auxiliary data in-band tunneling (RDS UECP, GPIs) |  |  |  |  | https://www.digigram.com/audio-over-ip/iqoya-link-stereo-ip-audio-codec/ https://www.digigram.com/audio-over-ip/iqoya-link-le-stereo-ip-audio-codec/
Digigram | Codec | IQOYA *X/LINK familly |  |  | IP Multicodec for studio-to-studio links (SSL), studio-to-transmitter links (STL), DVB audio program distribution, web radio program distribution and IP-based remote broadcasting - Multi encoding formats/bitrates - Supports up to 8 bidirectional stereo codecs and performs multiformat encoding, enabling RTP, UDP, Icecast/Shoutcast, and MPEG-TS/IP streaming - Supports SIP signaling protocol - 1U fanless rack and low consumption (<10W) - Three RJ-45 network interfaces for separate AES67, ACIP and control traffic, or for redundant dual streaming, or for a backup network. - Features analog, AES3, AES67, RAVENNA, Livewire audio I/Os - Robust IP audio transport (FECs, dual streaming with time diversity up to 1 seconde, network errors management, real time metrics). - 3 fallback levels in case the main IP stream is lost, among which playlists on SDcard and audio inputs. - Auxiliary data in-band tunneling (RDS UECP, GPIs) |  |  |  |  | https://www.digigram.com/audio-over-ip/stereo-ip-audio-codec-iqoya-x-link-stereo/ https://www.digigram.com/audio-over-ip/stereo-ip-audio-codec-iqoya-xlink-le/ https://www.digigram.com/audio-over-ip/dual-stereo-ip-audio-codec-iqoya-xlink-dual/ https://www.digigram.com/audio-over-ip/stereo-to-multi-stereo-ip-audio-codec-iqoya-aes67-xlink/ https://www.digigram.com/audio-over-ip/fm-mpx-signal-over-ip-transmitter-audio-codecs-iqoya-x-link-mpx/
Digigram | Codec | IQOYA *SERV/LINK familly |  |  | IP Multicodec for studio-to-studio links (SSL), studio-to-transmitter links (STL), DVB audio program distribution, web radio program distribution, IP program transcoding, and IP-based remote broadcasting - High density, up to 64 stereo channels in a 1U rack, - Designed for 24/7/365 operations - Available with MADI I/Os, or AES3 I/Os, or analog and AES3 I/Os or RAVENNA / AES67 I/Os - Multi encoding formats/bitrates - Versatile codec: - RTP over UDP streaming - MPEG-TS SPTS and MPTS over RTP or UDP - HTTP Icecast / Shoutcast streaming (web radios) - SIP signaling protocol - 3 levels of decoding backup per output including playlist on local flash memory and audio inputs. |  |  |  |  | https://www.digigram.com/audio-over-ip/iqoya-serv-link-multichannel-ip-audio-codec/
Digigram | Codec | IQOYA *VIP |  |  | Software IP Multicodec allowing seamless integration with third-party applications - Simultaneous Encoding / Decoding, with superior Transcoding capabilities - Encoding of up to 64 channels (32 stereo) and decoding up to 64 channels (32 stereo) - IP Transcoding of up to 64 channels (32 stereo) - Allows connecting up to 32 software stereo players and 32 software stereo recorders - Presents WASAPI, DirectSound, ASIO, and/or Linux Alsa interfaces to the applications - Encode in multiple formats and stream in multiple protocols - Supported streaming protocols RTP/UDP, MPEG-TS, and Icecast/SHOUTcast - Supported signaling protocol SIP - ACIP-compliant IP audio codec (EBU Tech3326) - Stereo Audio or Multi-channel I/O - Running as Windows & Linux services - Operated through a web GUI or a web service API |  |  |  |  | https://www.digigram.com/audio-over-ip/iqoya-vip-advanced-broadcast-multichannel-audio-ip-software/
Linear Acoustic | Codec | LA-5291 Professional Audio Codec |  |  | Decoding, encoding, and transcoding in support of Next Generation Audio. Decodes Dolby® E and ED2 to PCM. Transcodes Dolby E and ED2 to Dolby Digital Plus and Dolby Digital Plus Atmos. Encodes PCM and PCM with PMD to Dolby Digital Plus and Dolby Digital Plus Atmos. 3GHz-/HD-/SD-SDI, AES-3, and AES67 I/O for native support of SMPTE 2110 workflows. Optional quad-link 3GHz SDI I/O for 4K video. Optional MADI I/O. | No | Yes | Yes | No | https://www.telosalliance.com/Linear/LA-5291
Linear Acoustic | Codec | LA-5300 Broadcast Audio Processor |  |  | Linear Acoustic LA-5300 is a 1RU Dolby® AC-4 encoder and transcoder for ATSC 3.0 and other broadcast formats where AC-4 is used. The LA-5300 will encode stereo, and 5.1-ch AC-4 from PCM, transcode Dolby Digital (AC-3) into AC-4, decode and re-encode AC-4 streams after inserting watermarking signals, or passthrough pre-encoded AC-4 bitstreams. Linear Acoustic UPMAX ISC upmixing and one instance of AC-4 bitstream analysis and a confidence decoder/monitoring output are included as standard. I/O includes 3 Gb/s SDI, AES-3, and AES-67 for SMTPE ST 2110 workflows. Dual auto-ranging internal power supplies provide redundancy and worldwide compatibility. Options include: Quad-Link 3 Gb/s SDI card, MADI I/O card, Verance watermarking, Nielsen watermarking. | No | Yes | Yes | No | https://www.telosalliance.com/Linear/LA-5300
Ross Video | Customizable OEM SoM | BACH | OM-PDK |  | BACH customizable openModule is an ST2110 AES67 audio networking module & PDK supporting 64 channels in/out and 8 bidirectional audio streams that allows the integration of your software and logic. Supports 2022-7 stream and network port redundnacy with integrated dual GE PHY. Delivers multiple open control options including RAVENNA, NMOS, SAP for Dante and QLAN, EmBER+ connection control and DashBoard. | Yes | Yes | Yes | Yes | http://rossvideo.com/bach
Studio Technologies, Inc. | Dante Bridge | Model 48D Dante Bridge |  |  | The Model 48D Dante Bridge provides a simple yet high-performance means of interconnecting, or "bridging," Dante® audio signals associated with two independent local-area-networks. The unit allows up to four audio channels to pass in each direction. Internal circuitry provides timing and bit-depth correction to ensure that audio signal integrity is maintained. |  |  |  |  | https://studio-tech.com/products/model-48d-dante-bridge/
Axia Audio | DSP | PowerStation |  |  | For use with Axia Fusion and Element Consoles or connected to other Axia equipment as part of a larger IP-Audio network, PowerStation is an all-in-one Integrated Console Engine that combines audio I/O, a console power supply, mixing engine, and built-for-broadcast network switch into one easy-to-deploy package. Each PowerStation Main provides four analog inputs and six analog outputs, two AES/EBU inputs and two AES/EBU outputs, two Microphone inputs with selectable Phantom power, four GPIO machine-control logic ports, each with five inputs and five outputs, an integrated network switch with 14 100BASE-T Ethernet ports and 2 1000BASE-T (Gigabit) ports with SFP, a heavy-duty Telecom-grade power supply with fanless convection cooling, and an industrial-grade CPU designed for harsh-environment reliability. | No | No | No | No | https://www.telosalliance.com/Axia/PowerStation
Axia Audio | DSP | QOR.16 |  |  | QOR.16 is an Axia integrated console engine for Radius, DESQ, and RAQ mixing consoles. QOR.16 combines audio I/O, a console power supply, mixing engine and built-for-broadcast network switch into one easy-to-deploy package. Each QOR.16 provides eight analog inputs and four analog outputs, one AES/EBU input and one AES/EBU output, two microphone inputs with selectable phantom power, four GPIO machine-control logic ports, each with five inputs and five outputs, an integrated network switch with six Livewire 100BASE-T Ethernet ports and 2 1000BASE-T (Gigabit) ports with SFP, a heavy-duty Telecom-grade power supply with fanless convection cooling, and an industrial-grade CPU designed for harsh-environment reliability. Use QOR.16 with a Radius, DESQ or RAQ mixing console as a standalone studio solution, or connect to other Axia equipment as part of a larger IP-Audio network. Simple Networking allows daisy-chain connection of up to four QOR-based studios without the use of an external network switch. I/O can easily be expanded using Axia xNodes. | Yes | Yes | No | No | https://www.telosalliance.com/Axia/QOR16
Axia Audio | DSP | QOR.32 |  |  | QOR.32 is an Axia integrated console engine for iQ mixing consoles that combines audio I/O, a console power supply, mixing engine and built-for-broadcast network switch into one easy-to-deploy package. Each QOR.32 provides 16 Analog inputs and 8 Analog outputs, 2 AES/EBU inputs and 2 AES/EBU outputs, 4 Microphone inputs with selectable Phantom power, 8 GPIO machine-control logic ports, each with 5 inputs and 5 outputs, an integrated network switch with 6 Livewire® 100BASE-T Ethernet ports and 2 1000BASE-T (Gigabit) ports with SFP, a heavy-duty Telecom-grade power supply with fanless convection cooling, and an industrial-grade CPU designed for harsh-environment reliability. Use QOR.32 with an Axia iQ mixing console as a standalone studio solution, or connect to other Axia equipment as part of a larger IP-Audio network. Simple Networking allows daisy-chain connection of up to 4 QOR-based studios without the use of an external network switch. Connecting a QOR Backup adds auto-switching redundant backup power. I/O can easily be expanded using Axia Audio Nodes. | Yes | Yes | No | No | https://www.telosalliance.com/Axia/QOR32
Axia Audio | DSP | Quasar Engine |  |  | The Quasar Engine provides bulletproof mixing console signal processing for Quasar surfaces. Each engine is equipped with multiple simultaneous AoIP inputs, outputs, automatic mix-minus feeds, monitor signals, etc. and can provide Input Filters, Dynamics, EQ De-Esser and Automixer for all channels, as well as studio headphone processing and multiple VMix (Virtual Mixer) channels. The third-generation QuasarEngine is a rock-solid appliance based on industrial-class hardware, it is just one rack unit and comes standard with dual Gigabit Ethernet ports and dual-redundant internal power supplies with automatic switching for complete peace of mind. Auto-sensing power supplies, 90VAC to 240VAC, 50 Hz to 60 Hz. 100 Watts. Rackmount, 1RU | Yes | No | N/A | No | https://www.telosalliance.com/Axia/Quasar-AoIP-Mixing-Console
Harman - BSS Audio | DSP | Soundweb London | BLU-806DA (was BLU-806) |  | The Soundweb London BLU-806DA offers configurable I/O, configurable signal processing, Dante / AES67 audio and a high bandwidth, fault tolerant digital audio bus. The BLU-806DA has open architecture which is fully configurable through HiQnet™ London Architect. A rich palette of processing and logic objects and a “drag and drop” method of configuration provide a simple and familiar design environment. This processor features Dante / AES67 audio with primary and secondary ports for fault tolerance, with control through a separate Ethernet port. The BLU-806DA also features a low latency, fault tolerant digital audio bus of 256 channels. Four card slots facilitate many different device I/O configurations. Each slot can accommodate any of six available I/O cards, including the Analog Input Card, Analog Output Card, Digital Input Card, Digital Output Card, AEC Input Card, and Telephone Hybrid Card. Each card supports four channels. |  |  |  |  | https://bssaudio.com/en/products/blu-806da
Linear Acoustic | DSP | AERO.8000 |  |  | AERO.8000 is enterprise-wide audio processing platform for high-density applications featuring the trusted AEROMAX® adaptive wideband and multiband, multistage, ITU-compliant, loudness control algorithm. ITU BS. 1770-3 metering guarantees fast, accurate and measurable compliance with ATSC and EBU R-128 loudness recommended practices while maintaining the highest possible audio quality. - Audio over IP (AoIP) connectivity via Livewire+ AES67 enables access to audio from any video source on the AoIP network using a wide variety of Livewire+ AES67 compliant devices such as the Telos Alliance xNode or AoIP devices from 3rd party vendors. - Up to eight AEROMAX processing instances with upmixing via the Hollywood-approved UPMAX® II algorithm - Optional Dolby® Digital and Dolby Digital Plus transcoding and Nielsen® watermark encoding for each instance - An included comprehensive TCP/IP remote control application provides control over all system settings, processing, signal presence, and loudness metering and logging from any Windows PC | No | Yes | N/A | No | https://www.telosalliance.com/Linear/AERO8000
Linear Acoustic | DSP | Upmax ISC Immersive Soundfield Controller |  |  | Upmixing for ATSC 3.0 and Next Generation Audio. Upmixes 2-, 3-, 5.1-, and 7.1-channel audio to 5.1.4 and 7.1.4. Upmixes 2- and 3-channel inputs to legacy formats including 5.1 and 7.1. 3GHz-/HD-/SD-SDI, AES-3, and AES67 I/O for native support of SMPTE ST 2110 workflows. Optional quad-link 3GHz SDI I/O for 4K video. Optional MADI I/O. | No | Yes | N/A | No | https://www.telosalliance.com/Linear/UPMAX-ISC
Linear Acoustic | DSP | AMS |  |  | The Linear Acoustic AMS Authoring and Monitoring System is a comprehensive solution for the real-time authoring, rendering, and monitoring of advanced MPEG-H audio programs in real-time. AMS simultaneously delivers advanced audio with metadata supporting the features of MPEG-H along with discrete 5.1-ch and 2-ch rendered outputs audio for legacy ATSC 1.0 broadcasts or mobile/OTT services. A separate monitoring output is included which provides the user with the ability to monitor authored content with its metadata or the rendered outputs, in a variety of listening configurations from mono up through 7.1+4. The AMS interface provides the operator with very quick and easy to configure these MPEG-H controls, along with additional features as well. AMS is equipped with Linear Acoustic APTO™, a state-of-the-art loudness adaptation technology designed to carefully control audio levels in a way that preserves the transients, sonic image and artistic intent of the source, while ensuring loudness consistency and compliance for any desired target. Multiple loudness meters are providing allowing the operator to ensure that the various presets and outputs are all at the desired, or mandated, levels. Loudness data may be logged to a file. Telos Alliance SDI xNodes can de-embed 3G/HD/SD-SDI inputs, extracting up to 16 channels of audio to the Livewire+ AES67 port. | No | Yes | N/A | No | https://www.telosalliance.com/Linear/Linear-Acoustic-AMS-Authoring-Monitori
Linear Acoustic | DSP | ARC |  |  | The Linear Acoustic ARC is budget-friendly, easy-to-use, 2-channel television processor specifically designed for regions and applications that do not require support for multi-channel, coded audio, but where no-compromise audio quality is valued. | No | Yes | N/A | No | https://www.telosalliance.com/Linear/ARC
Omnia Audio | DSP | Omnia 9SG Stereo Gnerator |  |  | More than just a stereo generator, Omnia.9sg is a final-stage processor that provides an incredible FM composite toolset. Omnia.9sg is ideally suited for split processing situations where the main processor is located at the studio and final-stage processing and stereo generation must be handled at the transmitter. Omnia.9sg can be used in conjunction with any processor to both improve quality and increase loudness. It features an all-new psychoacoustically controlled distortion-masking clipper that’s louder, cleaner, and more efficient, resulting in lower latency. The latest software update offers Livewire+ AES67, making it completely AES67-compliant. Installing an Omnia.9sg at multiple transmitter sites allows a station to use the same main processor at the studio to feed many sites, representing a potential cost savings and consistent processing between the main and auxiliary sites. Omnia.9sg can now store audio on its SSD for internal file playback. The playback system can be used as a backup audio source, or for the insertion of local ads, IDs, weather, etc. To support local playout at the transmitter, Omnia.9sg includes a built-in 4-band processor. Based upon the dynamics processing found in Omnia.7 and Omnia.9, it includes stellar-sounding presets designed specifically to work with Omnia.9sg’s clipper. Optionally, this internal processing can be licensed to process auxiliary input streams, turning your Omnia.9sg into a competitive backup processor. | No | Yes | N/A | No | https://www.telosalliance.com/Omnia/Omnia9sg
Omnia Audio | DSP | Omnia 9 Audio Processor |  |  | Psychoacoustic distortion masking clipper allows virtually distortion-free audio (including IM distortion) even at competitive loudness levels for unprecedented clarity on the air for both FM and AM. Allows 140% audio peaks at 100% modulation when using composite output for clear highs even with 75us pre-emphasis. Contains proprietary "Undo" technology, which corrects over-processed source material (common in contemporary music) by literally removing distortion (declipping) and restoring dynamics (decompression). Intelligent multi-stage wideband AGC with side-chain equalization for unobtrusive gain riding over a 36dB range. Separate bass processor with transient enhancement to maintain bass punch. Two to seven bands of multi-band AGC and limiting allows full control over spectral balance and consistency. Rock-solid ITU-BS.412 MPX power controller for competitive loudness and peace of mind. Exclusive "Auto Pilot" feature suppresses the 19kHz stereo pilot during mono material for a radical 12dB signal-to-noise improvement when you need it the most. MPX composite baseband over AES (Omnia Direct). | No | Yes | N/A | No | https://www.telosalliance.com/Omnia/Omnia9
QSC | DSP | Q-SYS | Core 110f |  | - Centralized processing architecture using Intel® processing - Eight mic/line inputs, eight line outputs, eight Flex Channel (software selectable input or output) - Abundant DSP capacity - Uses standard GigabitEthernet hardware and protocols for audio transport and control - Control and interface to external devices using TCP/IP, GPIO, and RS-232 - USB Audio Bridging - System seamlessly integrates with QSC amplifiers and loudspeakers - Built-In VoIP and POTS telephony - Q-Sys technical support is available 24/7 worldwide |  |  |  |  | http://www.qsc.com/systems/products/q-sys/q-sys-cores/core-110f/
QSC | DSP | Q-SYS | Core 500i |  | - Centralized processing architecture using Intel® processing - Eight on-board slots accommodate all Q-Sys I/O cards - Abundant DSP capacity - Uses standard GigabitEthernet hardware and protocols for audio transport and control - Control and interface to external devices using TCP/IP, GPIO, and RS-232 - Powerful and intuitive design GUI - System seamlessly integrates with QSC amplifiers and loudspeakers - Supports multiple levels of system redundancy - Q-Sys technical support is available 24/7 worldwide |  |  |  |  | http://qsc.com/products/Q-SYS_Integrated_System/Core_Series/Core_500i
QSC | DSP | Q-SYS | Core 250i |  | - Centralized processing architecture using Intel® processing - Eight on-board slots accommodate all Q-Sys I/O cards - Abundant DSP capacity - Uses standard Gigabit Ethernet hardware and protocols for audio transport and control - Control and interface to external devices using TCP/IP, GPIO, and RS-232 - Powerful and intuitive design GUI - System seamlessly integrates with QSC amplifiers and loudspeakers - Supports multiple levels of system redundancy - Q-Sys technical support is available 24/7, worldwide |  |  |  |  | http://qsc.com/products/Q-SYS_Integrated_System/Core_Series/Core_250i
QSC | DSP | Q-SYS | Core 1100 |  | The Core 1100 represents the second generation of Q-Sys Enterprise Cores, and truly leverages the faster development cycle of the Intel platform, with more than double the processing power of the model it supersedes at virtually no extra cost. The new Core 1100 provides up to 256 × 256 low-latency network audio network channels and 96x AEC processing channels, using a pair of the latest generation XEON 4-core processors coupled to server-grade cooling towers. Additional features include super-sized, low-speed fans for maximum front-to-rear airflow with minimal fan noise, and a premium field-serviceable power-supply. |  |  |  |  | http://qsc.com/products/Q-SYS_Integrated_System/Core_Series/Core_1100/
QSC | DSP | Q-SYS | Core 3100 |  | The Core 3100 represents the second generation of Q-Sys Enterprise Cores and truly leverages the faster development cycle of the Intel platform, with more than double the processing power of the model it supersedes at virtually no extra cost. The new Core 3100 provides up to 512 × 512 low-latency network audio network channels and 192× AEC processing channels, using a pair of the latest generation XEON 8-core processors coupled to server-grade cooling towers. Additional features include super-sized, low-speed fans for maximum front-to-rear airflow with minimal fan noise, and a premium field-serviceable power-supply. - Centralized processing architecture simplifies signal routing - Cores are available in various sizes based on channel capacity - Intel® Xeon® Platform provides unparalleled DSP capacity for the largest and most demanding installations - Cores offer TCP/IP, GPIO, and RS-232 control for interfacing with external devices - Intuitive and easy-to-use design GUI - Operates using standard Gigabit Ethernet hardware for audio transport and control - System seamlessly integrates with QSC amplifiers and loudspeakers - Multiple levels of system redundancy are supported ranging from network-only to complete hardware redundancy including amplifiers |  |  |  |  | http://qsc.com/products/Q-SYS_Integrated_System/Core_Series/Core_3100/
Yamaha | DSP | MRX7-D |  |  | MRX7-D offers outstanding processing and flexibility for a broad range of audio installations. - Inputs; 8 mono (mic/line), 2 stereo (line), 16digital (via YDIF) - Outputs; 8 mono (line), 16 digital (via YDIF*1) - EXi8/EXo8 expanders available for increasing analog I/O via YDIF - On-board 64 Channel I/O Dante Interface for larger networked systems - Mini YGDAI card slot offers further expandability and compatibility with other audio formats - SD Card slot for playback of MP3/WAV audio files stored on SD Card - Built-in processing solutions include - Dugan Automixer, Acoustic Echo Canceller and Speech Privacy System - Remote control of levels and presets from the DCP series of wall mount controllers - Wireless DCP for iOS and Andriod devices available for free - 16In/8Out GPI ports for additional external control - Network port offers connectivity with touch screen control systems such as AMX and Crestron - Easy setup and parameter control with MTX-MRX Editor - ProVisionaire Touch for iPad offers custom control panel design and operation, free from the App Store |  |  |  |  | https://www.yamaha.com/proaudio/
Yamaha | DSP | MTX5-D |  |  | Matrix processor offers expandability and format compatibility with an on-board Dante network port and MY card slot. - Inputs; 8 mono (mic/line), 2 stereo (line), 16digital (via YDIF) . - Outputs; 8 mono (line), 16 digital (via YDIF) . - Can expand YDIF equipped inputs and outputs with Exi8/Exo8 expanders. - 16 Channel I/O on-board Dante network port for larger installations. - MY card slot offers further expandability and compatibility with other audio formats. - SD Card Slot for playback of MP3/WAV files stored on an SD Memory Card. - Functions for worry-free operation; Feedback Suppressor, Auto Gain Control, Priority Ducker and Dugan Automixer - Two useful digital processors “Reverb” and “Echo” for entertainment applications. - Remotely control the volume and presets of multiple zones with DCP series wall mount digital controllers. - Wireless DCP for iPhone and iPod touch is free available on the App Store. - Equipped with Network port and GPI ports that offer compatibility with touch panel controllers such as AMX/Crestron. - Easy setup and parameter control with MTX Editor. |  |  |  |  | https://www.yamaha.com/proaudio/
Yamaha | DSP | MMP1 |  |  | The MMP1 Studio Monitor Management System offers all essential audio processing functionality for DAW-based production environments in one streamlined, versatile, great-sounding, space-saving unit that provides efficient overall system management at surprisingly low cost. - Up to 32 channels of monitor processing supports formats from stereo to immersive audio, plus comprehensive management of studio communication and audio devices. - Bass management using standard or FIR crossover filters can be flexibly configured within a 32 x 32 channel speaker matrix. -Time alignment delay, EQ, and other final-stage audio output adjustment tools are provided on all channels. - Eight channel strips feature four types of EQ, VCM vintage compressors, and more, for extensive processing capability in a remarkably compact space. - In addition to an ample selection of talkback, cue, and GPI functions, commentary functions provide extended voice-over recording support. |  |  |  |  | https://www.yamaha.com/proaudio/
Studio Technologies, Inc. | eSports Console | Model 207 eSports Console |  |  | The Model 207 eSports Console is optimized as the player and personal computer interface and control hub for eSports applications. Utilizes Dante audio-over-Ethernet networking technology. Provides 5-pin female XLR connector to support single- and dual-channel headsets. Also provides 3.5 mm TRRS jack to support low-cost stereo “gaming” headsets. Power source, selectable on/off, supports electret microphones. Microphone preamplifier has adjustable gain followed by a dynamics control (compressor) circuit for optimal audio performance. Two pushbutton switches and associated Dante output (transmitter) channels provide main and talkback play audio output signals. Stereo analog line-input uses 3.5 mm TRS jack and is compatible with personal computer audio outputs. The line-input signals are converted to digital and output as two Dante output (transmitter) channels. Signal present/peak LEDs assist in optimizing line-input audio levels. Four Dante input (receiver) channels allow a variety of audio cue signals to be provided to player. Integrated sidetone function included for confirmation of microphone performance. Extensive range of selectable operating parameters; uses STcontroller software application for configuration. Careful circuit design ensures both reliable operation and excellent audio performance. Requires Ethernet with Power-over-Ethernet (PoE) connection to supply both the data interface as well as power. Housed in a super-compact enclosure intended for tabletop use. A unique product designed expressly to support the specific needs of eSports events. |  |  |  |  | https://studio-tech.com/products/model-207-esports-console/
Studer | I/O Card Interface | D21m | Digital I/O System |  | The Studer D21m high-density audio interface system is based on a 19"" 3U rack which can house up to 12 audio interface cards and one or two HD control cards. Each HD card carries up to 192 channels at sampling rates of up to 96kHz. All functions and configurations of the D21m are controllable remotely from the associated console or by Studer's DIOS routing control system. The D21m rack provides space for two power supply units in redundant operation for critical applications |  |  |  |  | https://www.studer.ch/en-US/products/d21m-i-o-system
Studer | I/O Card Interface | D23m | Digital I/O System |  | The D23m can host up to 12 I/O cards with a total of 1'536 Inputs and 1'536 Outputs. When used as a small stand alone router, the D23m provides a huge routing matrix of 3'072 x 3'072 Inputs and Outputs. D23m is fully compatible with all existing D21m I/O-cards and comes with two hot swappable power supplies (incl. redundant secondary regulators). Due to its internal routing matrix and equipped with one or more AoIP cards, the frame can be used as a system independent network I/O frame with all mixing systems accessing it's individual I/O ports (requires Studer's DIOS system) |  |  |  |  | https://www.studer.ch/en-US/products/d23m-digital-i-o-system
Studer | I/O Card Interface | Compact Stage Box | I/O Stage Box |  | The Compact Stagebox adds a cost-effective expansion option, offering a high density of I/O connections in only 4U of rack space. The modular unit is fully configurable but is offered with a standard configuration of 32 mic/line inputs and 16 line outputs. It is possible to equip the Compact Stagebox with an additional 16 mic/line input module instead of the output module, then providing 48 inputs. In this case, analogue or AES/EBU outputs can still be obtained on DType connectors via D21m cards fitted to the expansion slots |  |  |  |  | https://www.studer.ch/en-US/products/compact-stagebox-a8ba0ccd-e24f-4326-99e6-7b234b352d71
Attero Tech | I/O Interface | Synapse | D32i |  | - 32 Balanced Line level inputs to Dante/AES67 on Phoenix or DB25 - 1 RU Form Factor - Front Panel Headphone monitoring - Integrated SFP ports for direct fiber connectivity - Redundant Power - Redundant Dante audio networking - Front Panel OLED for bank/channel metering and status monitoring - Supported in Attero Tech's unIFY Control Panel software |  |  |  |  | https://www.atterotech.com/products/dante-rack-mounts/synapse-d32i2
Attero Tech | I/O Interface | Synapse | D32o |  | - Dante/AES67 to 32 Balanced Line level outputs on Phoenix or DB25 - 1 RU Form Factor - Front Panel Headphone monitoring - Integrated SFP ports for direct fiber connectivity - Redundant Power - Redundant Dante audio networking - Front Panel OLED for bank/channel metering and status monitoring - Supported in Attero Tech's unIFY Control Panel software |  |  |  |  | https://www.atterotech.com/products/high-channel-density-networked-audio-products/synapse-d32o
Attero Tech | I/O Interface | Synapse | DM1 |  | - Dante/AES67 rackmount audio monitor - 1 RU Form Factor - Integrated speakers and front panel headphone monitoring - Integrated SFP ports for direct fiber connectivity - Redundant Power - Redundant Dante audio networking - Front Panel OLED for bank/channel metering and status monitoring - Supported in Attero Tech's unIFY Control Panel software |  |  |  |  | https://www.atterotech.com/products/high-channel-density-networked-audio-products/synapse-dm1
Attero Tech | I/O Interface | Synapse | D16Mio |  | - 16 Mic/ Line level inputs, 16 line outputs on Phoenix or DB25 to and from Dante/AES67 - 1 RU Form Factor - Front Panel Headphone monitoring - Integrated SFP ports for direct fiber connectivity - Redundant Power - Redundant Dante audio networking - Front Panel OLED for bank/channel metering and status monitoring - Supported in Attero Tech's unIFY Control Panel software |  |  |  |  | https://www.atterotech.com/products/high-channel-density-networked-audio-products/synapse-d16mio
Attero Tech | I/O Interface | unDUSB |  |  | - USB Audio to Dante/AES67 Bidirectional 2x2 Networked Audio Interface - Plug and Play PC/Mac connectivity |  |  |  |  | https://www.atterotech.com/products/small-form-factor-networked-av-interfaces/usb-audio/undusb
Attero Tech | I/O Interface | unD4I-L |  |  | - 4 Mic/Line Inputs, 4x0 Networked Audio Interface - Plug and Play PC/Mac connectivity - Logic triggers for custom event messaging - Supported in Attero Tech's unIFY Control Panel software |  |  |  |  | https://www.atterotech.com/products/small-form-factor-networked-av-interfaces/analog-io/und4il
Attero Tech | I/O Interface | unHX2D |  |  | - HDMI 2CH PCM Audio De-embedder/Emedder to/from Dante/AES67 Bidirectional Networked Audio Interface - Configurable EDID - Auxiliary Analog and SPDIF audio bridging to Dante/AES67 |  |  |  |  | https://www.atterotech.com/products/small-form-factor-networked-av-interfaces/hdmi-audio/unhx2d
Attero Tech | I/O Interface | unD4O |  |  | - Dante/AES67 to 4 Line Outputs - Analog audio available on terminal blocks |  |  |  |  | https://www.atterotech.com/products/small-form-factor-networked-av-interfaces/analog-io/und4o
Attero Tech | I/O Interface | unDAES-O |  |  | - Dante/AES67 to 4 channel AES-3 output (dual XLR) |  |  |  |  | https://www.atterotech.com/products/small-form-factor-networked-av-interfaces/aes3-audio/undaeso
Attero Tech | I/O Interface | D2FLEXio |  |  | - Hardware Selectable Dante/AES67, line level analog I/O expander. 1x1, 0x2, 2x0 I/O |  |  |  |  | https://www.atterotech.com/products/small-form-factor-networked-av-interfaces/analog-io/d2flexio
Attero Tech | I/O Interface | unAX2IO+ |  |  | - 4 x 2 Mic/Line Networked Audio Wall Plate (2 XLR in, 2 terminal block in, 2 XLR out - Dual Gang US form factor - Software controlled preamps - PoE powered - Supported in Attero Tech's unIFY Control Panel software |  |  |  |  | https://www.atterotech.com/products/aes67-wall-plates
Attero Tech | I/O Interface | unAX4I |  |  | - 4 x 2 Mic/Line Networked Audio Wall Plate (4 XLR in / 2 terminal block out) - Dual Gang US form factor - Software controlled preamps - PoE powered - Supported in Attero Tech's unIFY Control Panel software |  |  |  |  | https://www.atterotech.com/products/aes67-wall-plates
Attero Tech | I/O Interface | unA6IO |  |  | - 4x 2 Multi I/O Wall Plate (2 XLR Mic/Line, RCA/3.5mm TRS Line Level, 2 Terminal Block Out) - Dual Gang US form factor - Software controlled preamps, input switching - PoE powered - Supported in Attero Tech's unIFY Control Panel software |  |  |  |  | https://www.atterotech.com/products/aes67-wall-plates
Attero Tech | I/O Interface | unA6IO-BT |  |  | - 4x 2 Multi I/O Wall Plate (Stereo Bluetooth receiver, RCA/3.5mm TRS Line Level, 2 Terminal Block Out) - Dual Gang US form factor - Software controlled preamps, input switching - PoE powered - Supported in Attero Tech's unIFY Control Panel software |  |  |  |  | https://www.atterotech.com/products/aes67-wall-plates
Attero Tech | I/O Interface | unAIO2X2+ |  |  | - 2 x 2 Mic/Line flange-mount I/O interface - Software controlled preamps - PoE powered - Supported in Attero Tech's unIFY Control Panel software |  |  |  |  | https://www.atterotech.com/products/aes67-flange-mounts
Attero Tech | I/O Interface | unD32 |  |  | - 32 Balanced Line level outputs from Dante/AES67 on terminal blocks - 1 RU Form Factor - Redundant Dante audio networking - Front Panel LCD for bank/channel metering and status monitoring - Supported in Attero Tech's unIFY Control Panel software |  |  |  |  | https://www.atterotech.com/products/dante-rack-mounts/synapse-d32i2
Axia Audio | I/O Interface | xSelector |  |  | The Axia xSelector combines the routing functions of an XY router control panel with the audio outputs of an Axia xNode. In addition to analog, AES3 and headphone outputs, the Router Selector Node also features an analog and an AES3 input -- ideal for production or news studios where operators both create and play audio streams. Six convenient “radio buttons” can be quicklyprogrammed for instant access to favorite sources. | Yes | Yes | No | No | https://www.telosalliance.com/Axia/xSelector
Calrec Audio Ltd | I/O Interface | Hydra2 AoIP Box |  |  | - Transports 256 channels of audio on a single connection. (AVB or AES67) - A second expansion card provides the unit with 512 channels of audio (AVB or AES67) - Can accommodate one of each card, allowing simultaneous operation of multiple formats. |  |  |  |  | www.calrec.com
Calrec Audio Ltd | I/O Interface | Dante Modular Card |  |  | - Fits into Calrec's Hydra2 Mondular IO box - 64 channels of audio at 48kHz - AES67 compatible |  |  |  |  | www.calrec.com
DirectOut Technologies | I/O Interface | PRODIGY.MC |  |  | Modular Audio Converter (Interface) 8 Converter Slots interfacing up to 64 channels Modules: analog I/O (Mic, Line), digital IO AES (SRC optional) 2 MADI Slots - 128 channels (inclusive Fast SRC) 1 Network Audio Slot interfacing up to 128 channels RAVENNA (AES67 - ST 2110-30 /-31 JT-NM tested), Dante (AES67) Management Network Port - for remote via globcon or browser Local Display operation 2 RU, 2 x power supply | Yes | Yes | Yes | Yes | https://www.directout.eu/en/products/prodigymc/
Focusrite | I/O Interface | RedNet | A8R |  | RedNet A8R offers eight channels of high quality 192kHz/24-bit A-D and D-A conversion with up to 119dB dynamic range, plus two channels of AES/EBU digital I/O, to and from a Dante or AES67 network. Housed in a compact 1U chassis, RedNet A8R features dual PSUs for redundancy as well as dual etherCON ports. |  |  |  |  | https://pro.focusrite.com/category/audiooverip/item/rednet-a8r
Focusrite | I/O Interface | RedNet | A16R |  | RedNet A16R offers 16 channels of high quality 192kHz/24-bit A-D and D-A conversion with up to 119dB dynamic range, plus two channels of AES/EBU digital I/O, to and from a Dante or AES67 network. Housed in a compact 1U chassis, RedNet A16R features dual PSUs for redundancy as well as dual etherCON ports. |  |  |  |  | https://pro.focusrite.com/category/audiooverip/item/rednet-a16r
Focusrite | I/O Interface | RedNet | D16R |  | RedNet D16R offers 16 channels of AES/EBU digital I/O with input sample rate conversion to and from a Dante or AES67 network. Housed in a compact 1U chassis, RedNet D16R features dual PSUs for redundancy as well as dual etherCON ports. |  |  |  |  | https://pro.focusrite.com/category/audiooverip/item/rednet-d16r
Focusrite | I/O Interface | RedNet | HD32R |  | RedNet HD32R offers 32 channels of I/O between Pro Tools¦HD and any Dante or AES67 network. Housed in a compact 1U chassis, RedNe HD32R features dual PSUs for redundancy as well as dual etherCON ports. |  |  |  |  | https://pro.focusrite.com/category/audiooverip/item/rednet-hd32r
Focusrite | I/O Interface | RedNet | D64R |  | RedNet D64R offers 64 channels of MADI I/O with input and output sample rate conversion to and from a Dante or AES67 network. RedNet D64R includes both optical and BNC interfaces for MADI. Housed in a compact 1U chassis, RedNet D64R features dual PSUs for redundancy as well as dual etherCON ports. |  |  |  |  | https://pro.focusrite.com/category/audiooverip/item/rednet-d64r
Focusrite | I/O Interface | RedNet | MP8R |  | RedNet MP8R is an eight channel remote controlled mic preamp for any Dante or AES67 network. Featuring a unique DSP gain compensation feature for all channels, RedNet MP8R is built around Focusrite's latest generation of pristine mic pres. RedNet MP8R features dual PSUs for redundancy as well as dual etherCON ports and is housed in a compact 1U chassis. |  |  |  |  | https://pro.focusrite.com/category/audiooverip/item/rednet-mp8r
Focusrite | I/O Interface | RedNet | AM2 |  | RedNet AM2 is a compact, Power-over-Ethernet (PoE) -supplied stereo analogue output device for any Dante audio-over-IP network. Featuring a powerful headphone amp, capable of driving both high and low impedance headphones, RedNet AM2 is the ideal signal monitoring device to add extra functionality to your audio network. |  |  |  |  | https://pro.focusrite.com/category/audiooverip/item/rednet-am2
Focusrite | I/O Interface | RedNet | X2P |  | RedNet X2P is a compact, portable and robust 2x2 Dante™ audio interface featuring two Red Evolution mic pres, stereo line out and a stereo headphone amplifier. RedNet X2P allows you to effortless add a high quality Dante audio interface by integrating power, audio, clock and remote control over a single Ethernet cable – simply use a power over Ethernet switch or PoE injector. A local input mixer allows 'more me' monitoring control, while a control lockout mode ensures settings can not be changed when used remotely. |  |  |  |  | https://pro.focusrite.com/category/audiooverip/item/rednet-x2p
Focusrite | I/O Interface | Red | 4Pre |  | Red 8Pre is a 58-in/64-out Pro Tools ¦ HD and dual Thunderbolt 2 audio interface with ultra-low latency A-D/D-A conversion, four Red Evolution mic preamps, up to 121dB dynamic range, ultra-low round trip latency, and expansion over Ethernet for networked audio. Since Red 4Pre provides both DigiLink™ connectors and Thunderbolt connections, it's now easier than ever to switch from Pro Tools ¦ HD to a second DAW, without the need to reconfigure option cards in the interface. Simply change the host mode either in the remote control software, or on the device front panel and change DAWs in seconds. |  |  |  |  | https://pro.focusrite.com/category/audio-interfaces/item/red-4pre
Focusrite | I/O Interface | Red | 8Pre |  | Red 8Pre is a 64-in/64-out Pro Tools ¦ HD and dual Thunderbolt 2 audio interface with ultra-low latency A-D/D-A conversion, eight Red Evolution mic preamps, up to 121dB dynamic range, ultra-low round trip latency, and expansion over Ethernet for networked audio. Since Red 8Pre provides both DigiLink™ connectors and Thunderbolt connections, it's now easier than ever to switch from Pro Tools ¦ HD to a second DAW, without the need to reconfigure option cards in the interface. Simply change the host mode either in the remote control software, or on the device front panel and change DAWs in seconds. |  |  |  |  | https://pro.focusrite.com/category/audio-interfaces/item/red-8pre
Focusrite | I/O Interface | Red | 16Line |  | Red 16Line is a 64-in/64-out Pro Tools ¦ HD and dual Thunderbolt 3 audio interface with ultra-low latency A-D/D-A conversion, two Red Evolution mic preamps, up to 121dB dynamic range, ultra-low round trip latency, and expansion over Ethernet for networked audio. Since Red 16Line provides both DigiLink™ connectors and Thunderbolt connections, it's now easier than ever to switch from Pro Tools ¦ HD to a second DAW, without the need to reconfigure option cards in the interface. Simply change the host mode either in the remote control software, or on the device front panel and change DAWs in seconds. |  |  |  |  | https://pro.focusrite.com/category/audio-interfaces/item/red-16line
Harman - BSS Audio | I/O Interface | Soundweb London | BLU-325DA (was BLU-326) |  | The Soundweb London BLU-326DA offers configurable I/O, Dante / AES67 audio, and a high bandwidth, fault tolerant digital audio bus. The BLU-326DA is configurable through HiQnet™ London Architect. A rich palette of logic objects and a “drag and drop” method of configuration provide a simple and familiar design environment.This processor features Dante / AES67 audio with primary and secondary ports for fault tolerance, with control through a separate Ethernet port. The BLU-326DA also features a low latency, fault tolerant digital audio bus of 256 channels which uses standard Category 5e cabling giving a distance of 100m between compatible devices. Fiber optic media converters can be used to increase the distance between devices to over 40km. Four card slots which accommodate analog inputs, analog outputs, digital inputs and digital outputs in banks of four facilitate many different device I/O configurations. |  |  |  |  | https://bssaudio.com/en/products/blu-326da
Linear Acoustic | I/O Interface | xNode | SDI |  | The xNode lightweight, half-rack, high-performance IP-Audio interface from Axia is loaded with advanced features and capabilities. One-button configuration takes a new xNode from out-of-the-box to on-the-air in under one minute. They’re fanless, which means they’re noiseless too. Versatile mounting options let you deploy two xNodes in just 1RU of rack space, or on ceilings, walls, and under counters with an available wall-mount kit. xNodes have studio-grade audio performance specs. Redundant power options (using AC mains and Power-over-Ethernet) and dual-redundant network interfaces are included, both with automatic switching. And xNodes are fully AES67-compliant, so they work with all AES67 audio gear—now, and in the future. In fact, they are the first and only AoIP I/O devices that are Livewire+™, RAVENNA, and AES67 compliant. Every xNode not only supports RAVENNA audio stream interoperability, but also enables advertising/discovery of those streams natively, above and beyond AES67. xNodes are available in Analog, AES/EBU, Microphone-level, Mixed-Signal, and GPIO versions to handle virtually any signal encountered in today’s broadcast studio. |  |  |  |  | https://www.telosalliance.com/Linear/SDI-xNode
QSC | I/O Interface | Q-SYS | I/O-Frame |  | - 1RU chassis - 4 card slots available to support any Q-SYS I/O card combination - 16 x 16 maximum channel capacity - 8x configurable GPIO - 1x RS232 - Dual Q-LAN network ports |  |  |  |  | http://www.qsc.com/systems/products/q-sys/network-io-peripherals/io-frame/
QSC | I/O Interface | Q-SYS | I/O-Frame 8s |  | - 2RU chassis - 8 card slots available to support any Q-SYS I/O card combination - 128 x 128 maximum channel capacity - 16x configurable GPIO - 1x RS232 - Dual Q-LAN network ports |  |  |  |  | http://www.qsc.com/systems/products/q-sys/network-io-peripherals/io-frame-8s/
QSC | I/O Interface | Q-SYS | I/O-22 |  | - Compact design for mounting under table or in wall cavity - 2x mic/line input with 2x line level output - 1x 10w audio power amplifier - 8x configurable digital GPIO - 1x RS232 - Dual Q-LAN network ports |  |  |  |  | http://www.qsc.com/systems/products/q-sys/network-io-peripherals/io-22/
Solid State Logic | I/O Interface | Network I/O | Blacklight II Bridge |  | 256ch AoIP expansion for SSL Live consoles utilising SFP connectivity. | No | Yes | No | Yes | https://www.solidstatelogic.com/products/blacklight
Solid State Logic | I/O Interface | Network I/O | X-Light Bridge |  | 256ch AoIP expansion for SSL Live consoles utilising ruggedized connectivity. | No | Yes | No | Yes | https://www.solidstatelogic.com/products/xlight
Solid State Logic | I/O Interface | Network I/O | HC Bridge |  | 512ch AoIP conversion and bridging between physically or virtually separate networks. | No | Yes | No | Yes | https://www.solidstatelogic.com/products/hc-bridge
Solid State Logic | I/O Interface | Network I/O | HC Bridge SRC |  | 256ch AoIP conversion and bridging between physically of virtually separate networks with sample rate conversion. | No | Yes | No | Yes | https://www.solidstatelogic.com/products/hc-bridge
Solid State Logic | I/O Interface | Network I/O | SB 8.8 |  | SuperAnalogue mic/line I/O for SSL System T and Live consoles, or standalone use. 8 mic/line in, 8 line out. | No | Yes | No | Yes | https://www.solidstatelogic.com/products/stageboxes-broadcast
Solid State Logic | I/O Interface | Network I/O | SB i16 |  | SuperAnalogue mic/line I/O for SSL System T and Live consoles, or standalone use. 16 mic/line in. | No | Yes | No | Yes | https://www.solidstatelogic.com/products/stageboxes-broadcast
Solid State Logic | I/O Interface | Network I/O | SB 16.12 |  | SuperAnalogue mic/line I/O for SSL System T and Live consoles, or standalone use. 16 mic/line in, 8 line out, 2 AES I/O pairs. | No | Yes | No | Yes | https://www.solidstatelogic.com/products/stageboxes-broadcast
Solid State Logic | I/O Interface | Network I/O | SB 32.24 |  | SuperAnalogue mic/line I/O for SSL System T and Live consoles, or standalone use. 32 mic/line in, 16 line out, 4 AES I/O pairs. | No | Yes | No | Yes | https://www.solidstatelogic.com/products/stageboxes-broadcast
Solid State Logic | I/O Interface | Network I/O | A16.D16 |  | SuperAnalogue mic/line I/O for SSL System T and Live consoles, or standalone use. 4 mic/line in, 12 line in, 16 line out, 8 AES I/O pairs. | No | Yes | No | Yes | https://www.solidstatelogic.com/products/mixed-format-i/o
Solid State Logic | I/O Interface | Network I/O | A32 |  | SuperAnalogue line I/O for SSL System T and Live consoles, or standalone use. 32 line in, 32 line out. | No | Yes | No | Yes | https://www.solidstatelogic.com/products/mixed-format-i/o
Solid State Logic | I/O Interface | Network I/O | D64 |  | AES3 I/O for System T and Live consoles, or standalone use. 32 AES I/O pairs. | No | Yes | No | Yes | https://www.solidstatelogic.com/products/mixed-format-i/o
Solid State Logic | I/O Interface | Network I/O | MADI Bridge | MM | MADI AoIP Bridge with headphone monitoring, signal presence metering and Video/WC clock interfacing. MADI on Multi Mode fibre. | No | Yes | No | Yes | https://www.solidstatelogic.com/products/madi-bridge
Solid State Logic | I/O Interface | Network I/O | MADI Bridge | SM | MADI AoIP Bridge with headphone monitoring, signal presence metering and Video/WC clock interfacing. MADI on Single Mode fibre. | No | Yes | No | Yes | https://www.solidstatelogic.com/products/madi-bridge
Solid State Logic | I/O Interface | Network I/O | SDI |  | SDI AoIP Bridge with additional MADI, AES connectivity plus internal routing. Eight SDI circuits. | No | Yes | No | Yes | https://www.solidstatelogic.com/products/sdi
Solid State Logic | I/O Interface | Network I/O | PCIeR |  | AoIP interface for computer via PCIe interface. 128ch I/O. | No | No | No | No | https://www.solidstatelogic.com/broadcast/i/o-and-interfaces
Studio Technologies, Inc. | I/O Interface | Model 44D Audio Interface |  |  | The Model 44D Audio Interface provides a simple yet high-performance means of interfacing two channels of analog line-level audio to and from applications that utilize Dante® audio-over-Ethernet media networking technology. Two Model 44D units can also provide one-to-one signal paths, two in each direction, over a standard local area network (LAN). In addition, the unit supports transport of status signals or contact closures between Model 44D units and other compatible products. There are two general-purpose inputs (GPI) and two general-purpose output (GPO) on each Model 44D. |  |  |  |  | https://studio-tech.com/products/model-44d-dante-audio-interface/
Studio Technologies, Inc. | I/O Interface | Model 5202 Dante to Phones and Line Output Interface |  |  | The Model 5202 Dante to Phones and Line Output Interface is a general-purpose audio device that supports applications utilizing the Dante® audio-over-Ethernet media networking technology. Two Dante-associated audio channels can be assigned to the Model 5202 which provides headphone and balanced line-level outputs. The audio quality is such that virtually any audio application can be supported, from simple headphone or loudspeaker monitoring to interfacing with high-performance on-air broadcast, stadium AV, or corporate audio systems. Multi-step LED meters provide confirmation of the level of the two input audio channels. The compact, lightweight design allows the Model 5202 to be used in portable or desktop situations or deployed as a permanent solution in fixed applications. Standard connectors ensure fast, reliable deployment. The unit requires only an Ethernet connection to supply both the data interface as well as Power-over-Ethernet (PoE) power. |  |  |  |  | https://studio-tech.com/products/model-5202-dante-to-phones-and-line-output-interface/
Studio Technologies, Inc. | I/O Interface | Model 5204 Dual Line Input to Dante Interface |  |  | The Model 5204 Dual Line Input to Dante Interface is a general-purpose audio device that supports applications utilizing the Dante® audio-over-Ethernet media networking technology. Two 2-channel ("stereo") analog line-level audio signals can be connected to the Model 5204 and then converted to two channels on an associated Dante connection. |  |  |  |  | https://studio-tech.com/products/model-5204-dual-line-input-to-dante-interface/
Studio Technologies, Inc. | I/O Interface | Model 5330 Flex-Use Dante Audio Interface |  |  | The Model 5330 Flex-Use Dante Audio Interface provides a simple yet high-performance means of interfacing analog signals with applications that utilize Dante® audio-over-Ethernet media networking technology. Four line-level analog sources can be connected to the unit and then, after conversion to digital, output by way of four output (transmitter) channels associated with the Dante interface. Four signals that arrive by way of Dante can be converted to analog and then output as balanced line-level signals. A monitor section allows the input and output signals to be selectively observed using meters, a headphone output, and a line-level output. |  |  |  |  | https://studio-tech.com/products/model-5330-flex-use-dante-audio-interface/
Telos | I/O Interface | iPort |  |  | iPort PLUS transports multiple channels of stereo audio across IP networks including private WANs, IP-radio links, and over the Public Internet. Configurable for eight stereo bi-directional MPEG (or optional aptX® Enhanced codecs – see below) plus 8 more linear codecs, or 8 MPEG plus 8 aptX Enhanced (optional) codecs, or encode / decode of up to 16 uni-directional stereo streams. Connects to your Axia Network using a single CAT-6 cable for all I/O, or pair with Livewire audio nodes for use as a standalone multi-stream codec. Coding algorithms include AAC, AAC-LD, HE-AAC (plus v2), MP2, MP3, linear, and optional aptX® Enhanced*. Bit rates from 24 to 320 kbps for MPEG codecs, plus standard fixed rates for aptX and linear to over 2 Mbps. Dual, diverse-path, end-to-end connections available for ultra-reliability and redundancy. SHOUTcast/Icecast encoding compatibility plus internal confidence stream servers. Enhanced GPIO options with up to 20 end-to-end, synchronized GPIO channels per codec plus ancillary data. Second-generation, fan-free DSP processing platform for cool, silent in-studio deployment. | Yes | No | N/A | No | https://www.telosalliance.com/Telos/iPort
Telos Alliance | I/O Interface | SDI AoIP Node |  |  | Telos Alliance SDI AoIP Node is a 1RU, AES67-compliant HD/SD-SDI to Livewire/AES-67 Audio over IP interface. Manages dual, independent HD/SD-SDI paths and can de-embed, shuffle, and re-embed up to 16 channels of audio on each SDI path. Allows full routing of channels between SDI and AoIP I/O on each SDI interface. Requires one unused Gig-E network port. Dual auto-ranging internal power supplies provide redundancy and worldwide compatibility. | No | Yes | N/A | No | https://www.telosalliance.com/Telos-Alliance/SDI-Node
Telos Alliance | I/O Interface | xNode | Analog |  | The xNode lightweight, half-rack, high-performance IP-Audio interface from Axia is loaded with advanced features and capabilities. One-button configuration takes a new xNode from out-of-the-box to on-the-air in under one minute. They’re fanless, which means they’re noiseless too. Versatile mounting options let you deploy two xNodes in just 1RU of rack space, or on ceilings, walls, and under counters with an available wall-mount kit. xNodes have studio-grade audio performance specs. Redundant power options (using AC mains and Power-over-Ethernet) and dual-redundant network interfaces are included, both with automatic switching. And xNodes are fully AES67-compliant, so they work with all AES67 audio gear—now, and in the future. In fact, they are the first and only AoIP I/O devices that are Livewire+™, RAVENNA, and AES67 compliant. Every xNode not only supports RAVENNA audio stream interoperability, but also enables advertising/discovery of those streams natively, above and beyond AES67. xNodes are available in Analog, AES/EBU, Microphone-level, Mixed-Signal, and GPIO versions to handle virtually any signal encountered in today’s broadcast studio. | Yes | Yes | N/A | No | https://www.telosalliance.com/Axia/xNodes
Telos Alliance | I/O Interface | xNode | AES/EBU |  | The xNode lightweight, half-rack, high-performance IP-Audio interface from Axia is loaded with advanced features and capabilities. One-button configuration takes a new xNode from out-of-the-box to on-the-air in under one minute. They’re fanless, which means they’re noiseless too. Versatile mounting options let you deploy two xNodes in just 1RU of rack space, or on ceilings, walls, and under counters with an available wall-mount kit. xNodes have studio-grade audio performance specs. Redundant power options (using AC mains and Power-over-Ethernet) and dual-redundant network interfaces are included, both with automatic switching. And xNodes are fully AES67-compliant, so they work with all AES67 audio gear—now, and in the future. In fact, they are the first and only AoIP I/O devices that are Livewire+™, RAVENNA, and AES67 compliant. Every xNode not only supports RAVENNA audio stream interoperability, but also enables advertising/discovery of those streams natively, above and beyond AES67. xNodes are available in Analog, AES/EBU, Microphone-level, Mixed-Signal, and GPIO versions to handle virtually any signal encountered in today’s broadcast studio. | Yes | Yes | No | No | https://www.telosalliance.com/Axia/xNodes
Telos Alliance | I/O Interface | xNode | Mixed Signal |  | The xNode lightweight, half-rack, high-performance IP-Audio interface from Axia is loaded with advanced features and capabilities. One-button configuration takes a new xNode from out-of-the-box to on-the-air in under one minute. They’re fanless, which means they’re noiseless too. Versatile mounting options let you deploy two xNodes in just 1RU of rack space, or on ceilings, walls, and under counters with an available wall-mount kit. xNodes have studio-grade audio performance specs. Redundant power options (using AC mains and Power-over-Ethernet) and dual-redundant network interfaces are included, both with automatic switching. And xNodes are fully AES67-compliant, so they work with all AES67 audio gear—now, and in the future. In fact, they are the first and only AoIP I/O devices that are Livewire+™, RAVENNA, and AES67 compliant. Every xNode not only supports RAVENNA audio stream interoperability, but also enables advertising/discovery of those streams natively, above and beyond AES67. xNodes are available in Analog, AES/EBU, Microphone-level, Mixed-Signal, and GPIO versions to handle virtually any signal encountered in today’s broadcast studio. | Yes | Yes | No | No | https://www.telosalliance.com/Axia/xNodes
Telos Alliance | I/O Interface | xNode | Microphone |  | The xNode lightweight, half-rack, high-performance IP-Audio interface from Axia is loaded with advanced features and capabilities. One-button configuration takes a new xNode from out-of-the-box to on-the-air in under one minute. They’re fanless, which means they’re noiseless too. Versatile mounting options let you deploy two xNodes in just 1RU of rack space, or on ceilings, walls, and under counters with an available wall-mount kit. xNodes have studio-grade audio performance specs. Redundant power options (using AC mains and Power-over-Ethernet) and dual-redundant network interfaces are included, both with automatic switching. And xNodes are fully AES67-compliant, so they work with all AES67 audio gear—now, and in the future. In fact, they are the first and only AoIP I/O devices that are Livewire+™, RAVENNA, and AES67 compliant. Every xNode not only supports RAVENNA audio stream interoperability, but also enables advertising/discovery of those streams natively, above and beyond AES67. xNodes are available in Analog, AES/EBU, Microphone-level, Mixed-Signal, and GPIO versions to handle virtually any signal encountered in today’s broadcast studio. | Yes | Yes | N/A | No | https://www.telosalliance.com/Axia/xNodes
Ward-Beck Systems Inc. | I/O Interface | [MLC8-N] AES67 Multichannel Level Controller |  |  | Multichannel Level Controller for RAVENNA® AES67 Networks - User selected Analog or AES/EBU Inputs - Ultra-low latency - Web configuration interface - Individual level controls of 5.1 + 2 surround sound stream with mute - Level status LED indicators - Global level master control - (8) high visibility LED bargraphs display incoming signals - Allows presets and toggling between 5.1 and stereo listening - Sturdy single rack space package |  |  |  |  | http://ward-beck.com/multichannel-level-controller-w-analog-aes-ebu-inputs-dual-input-3g-hd-sd-sdi-demuxer-1-ru-298.html
Wheatstone | I/O Interface | IP88-3A Analog I/O BLADE-3 |  |  | The IP88-3A BLADE-3 is an analog input/output BLADE. It handles input and output, each with 8 stereo channels, 16 mono channels, or any combination totalling 16 discrete channels. Like all BLADE-3s, it also provides twelve channels of universal logic (GPIO); all signals are routable anywhere on the network. Inside each BLADE-3 is a CPU with OS and standalone operation, 24-bit A/D and D/A convertors, no fans, AES67 compatibility, Gigabit Ethernet port, two stereo 8x2 utility mixers, a stereo multiband processor, embedded audio playback, silence sensing can be applied to any outputs, 12 universal logic ports (GPIO) on 2 RJ-45 connectors, 128 software logic ports, front panel headphone jack, and two full-color OLED front displays. Made in the USA, Wheatstone BLADES are top in the broadcast world - radio and television. |  |  |  |  | http://wheatstone.com/blades-ip-audio-network/blade-3s/input-output/ip-88a-3
Wheatstone | I/O Interface | IP88-3D Digital I/O BLADE-3 |  |  | The IP88-3D is an AES digital input/output BLADE. It handles input and output, each with 8 stereo channels, 16 mono channels, or any combination totaling 16 discrete channels. All signals are routable anywhere on the network. Like all BLADE-3s, it also provides twelve channels of universal logic (GPIO); all signals are routable anywhere on the network. Inside each BLADE-3 is a CPU with OS and standalone operation, 24-bit A/D and D/A convertors, no fans, AES67 compatibility, Gigabit Ethernet port, two stereo 8x2 utility mixers, a stereo multiband processor, embedded audio playback, silence sensing can be applied to any outputs, 12 universal logic ports (GPIO) on 2 RJ-45 connectors, 128 software logic ports, front panel headphone jack, and two full-color OLED front displays. Made in the USA, Wheatstone BLADES are top in the broadcast world - radio and television. |  |  |  |  | http://wheatstone.com/blades-ip-audio-network/blade-3s/input-output/ip-88d-3
Wheatstone | I/O Interface | IP88-3AD Analog/Digital I/O BLADE-3 |  |  | The IP88-3AD is a combined analog and AES digital input/output BLADE. It handles input and output, each with 8 stereo channels, 16 mono channels, or any combination totaling 16 discrete channels. Half of these are analog, the other half AES digital. Like all BLADE-3s, it also provides twelve channels of universal logic (GPIO); all signals are routable anywhere on the network. Inside each BLADE-3 is a CPU with OS and standalone operation, 24-bit A/D and D/A convertors, no fans, AES67 compatibility, Gigabit Ethernet port, two stereo 8x2 utility mixers, a stereo multiband processor, embedded audio playback, silence sensing can be applied to any outputs, 12 universal logic ports (GPIO) on 2 RJ-45 connectors, 128 software logic ports, front panel headphone jack, and two full-color OLED front displays. Made in the USA, Wheatstone BLADES are top in the broadcast world - radio and television. |  |  |  |  | http://wheatstone.com/blades-ip-audio-network/blade-3s/input-output/ip-88ad-3
Wheatstone | I/O Interface | IP88-3M Microphone I/O BLADE-3 |  |  | The IP88-3M is an analog input/output BLADE with microphone-level inputs. It has eight built-in microphone preamplifiers complete with pad, phase switch, and phantom power. It provides eight analog line-level outputs. Like all BLADE-3s, it also provides twelve channels of universal logic (GPIO); all signals are routable anywhere on the network. Inside each BLADE-3 is a CPU with OS and standalone operation, 24-bit A/D and D/A convertors, no fans, AES67 compatibility, Gigabit Ethernet port, two stereo 8x2 utility mixers, a stereo multiband processor, embedded audio playback, silence sensing can be applied to any outputs, 12 universal logic ports (GPIO) on 2 RJ-45 connectors, 128 software logic ports, front panel headphone jack, and two full-color OLED front displays. Made in the USA, Wheatstone BLADES are top in the broadcast world - radio and television. |  |  |  |  | http://wheatstone.com/blades-ip-audio-network/blade-3s/input-output/ip-88m-3
Wheatstone | I/O Interface | IP88-SDI HD-SDI Audio De-Embedder BLADE-3 |  |  | The HD-SDI BLADE-3 is a specialty BLADE for de-embedding audio from an HD-SDI audio/video signal. With the HD-SDI BLADE-3, you can bring audio into the WheatNet-IP Intelligent Network from video production automation systems, routers, and other professional video equipment that uses HD-SDI. This 1RU device is capable of de-embedding up to four HD-SDI streams, with up to 8 audio channels per stream. It also provides twelve channels of universal logic (GPIO); all signals are routable anywhere on the network. Inside each BLADE-3 is a CPU with OS and standalone operation, 24-bit A/D and D/A convertors, no fans, AES67 compatibility, Gigabit Ethernet port, two stereo 8x2 utility mixers, a stereo multiband processor, embedded audio playback, silence sensing can be applied to any outputs, 12 universal logic ports (GPIO) on 2 RJ-45 connectors, 128 software logic ports, front panel headphone jack, and two full-color OLED front displays. Made in the USA, Wheatstone BLADES are top in the broadcast world - radio and television. |  |  |  |  | http://wheatstone.com/television-products1/blades-ip-audio-networking/specialty/hd-sdi-blade-3
Wheatstone | I/O Interface | MADI BLADE-3 |  |  | The MADI BLADE-3 is a high-density multichannel I/O BLADE for converting a 64-channel MADI input to data streams on the WheatNet-IP Intelligent Network, and converting data streams to 64-channel MADI outputs. These MADI inputs and outputs then become fully integrated audio sources and destinations on the network and can be routed in any way you may desire. MADI BLADE has a built-in fiber port. It also provides twelve channels of universal logic (GPIO); all signals are routable anywhere on the network. Inside each BLADE-3 is a CPU with OS and standalone operation, 24-bit A/D and D/A convertors, no fans, AES67 compatibility, Gigabit Ethernet port, two stereo 8x2 utility mixers, a stereo multiband processor, embedded audio playback, silence sensing can be applied to any outputs, 12 universal logic ports (GPIO) on 2 RJ-45 connectors, 128 software logic ports, front panel headphone jack, and two full-color OLED front displays. Made in the USA, Wheatstone BLADES are top in the broadcast world - radio and television. |  |  |  |  | http://wheatstone.com/television-products1/blades-ip-audio-networking/specialty/madi-blade-3
Wheatstone | I/O Interface | LIO-48 LOGIC BLADE-3 |  |  | The LIO-48 high-density logic BLADE brings 48 universal logic ports on RJ-45 or DB-25 connectors, which can be either inputs or outputs, to your WheatNet-IP Intelligent Network. It also provides front panel LED status indicators, Gigabit Ethernet port, and AES67 compatibility. Made in the USA, Wheatstone BLADES are top in the broadcast world - radio and television. |  |  |  |  | http://wheatstone.com/blades-ip-audio-network/blades/specialty/lio-48-logic-blade
Yamaha | I/O Interface | RPio622 |  |  | The RPio622 I/O rack features six RY card slots that provide flexible analog and digital I/O configuration and expansion capability for RIVAGE PM series systems employing low-latency TWINLANe networking. Dual power supply units are built in. - Six RY card slots that enable you to expand analog inputs and outputs, and/or digital inputs and outputs. - Two HY card slots that are capable of transmitting/receiving up to 256 ins/outs of digital audio signals/control signals. - HY card slot 1 features 256 ins/outs, and HY card slot 2 features 128 ins/outs. - Two mini-YGDAI slots to support various audio formats. - Dual redundant power supply built-in *HY144-D or HY144-D-SRC is required for AES67 connectivity |  |  |  |  | https://www.yamaha.com/proaudio/
Yamaha | I/O Interface | RPio222 |  |  | The RPio222 I/O rack features two RY card slots that provide flexible analog and digital I/O configuration and expansion capability for RIVAGE PM series systems employing low-latency TWINLANe networking. Dual power supply units are built in. - Two RY card slots that enable you to expand analog inputs and outputs, and/or digital inputs and outputs. - Two HY card slots that are capable of transmitting/receiving up to 256 ins/outs of digital audio signals/control signals. - HY card slot 1 features 256 ins/outs, and HY card slot 2 features 128 ins/outs. - Two mini-YGDAI slots to support various audio formats. - Dual redundant power supply built-in *HY144-D or HY144-D-SRC is required for AES67 connectivity |  |  |  |  | https://www.yamaha.com/proaudio/
Yamaha | I/O Interface | Rio3224-D |  |  | The Rio3224-D I/O rack employs Dante network audio protocol for exceptional flexibility and freedom in setup and placement, while delivering natural, musical sound that brings out the full sonic potential of mixing consoles and other system components. - 5U size, 32 inputs, 16 outputs, and four AES/EBU outputs. - Dante network protocol contributes to greater system scalability and flexibility - Support for CL/QL series consoles as well as other Dante based systems - Automatic digital-stage compensation for analog gain changes (CL/QL series only) | Yes |  |  |  | https://www.yamaha.com/proaudio/
Yamaha | I/O Interface | Rio3224-D2 |  |  | The Rio3224-D2 is high-performance I/O Rack unit with built-in Dante audio networking. Designed and manufactured to achieve outstanding sonic transparency in keeping with Yamaha’s “natural sound” philosophy, it plays a vital role in supporting the performance capabilities of the associated console, offer extensive freedom for placement and multi-unit combinations, and allow redundancy for high reliability. - 5U size, 32 inputs, 16 outputs, and four AES/EBU outputs. - Dante network protocol contributes to greater system scalability and flexibility - Support for RIVAGE PM series and CL/QL series consoles as well as other Dante based systems - Automatic digital-stage compensation for analog gain changes (CL/QL series only) - Comprehensive display and local control of gain and other parameters - Dual power supply units are built in for high reliability | Yes |  |  |  | https://www.yamaha.com/proaudio/
Yamaha | I/O Interface | Rio1608-D |  |  | The Rio1608-D I/O rack employs Dante network audio protocol for exceptional flexibility and freedom in setup and placement, while delivering natural, musical sound that brings out the full sonic potential of mixing consoles and other system components. - 3U size, 16 inputs and 8 outputs. - Dante network protocol contributes to greater system scalability and flexibility - Support for CL/QL series consoles as well as other Dante based systems - Automatic digital-stage compensation for analog gain changes (CL/QL series only) | Yes |  |  |  | https://www.yamaha.com/proaudio/
Yamaha | I/O Interface | Rio1608-D2 |  |  | The Rio1608-D2 is high-performance I/O Rack unit with built-in Dante audio networking. Designed and manufactured to achieve outstanding sonic transparency in keeping with Yamaha’s “natural sound” philosophy, it plays a vital role in supporting the performance capabilities of the associated console, offer extensive freedom for placement and multi-unit combinations, and allow redundancy for high reliability. - 3U size, 16 inputs and 8 outputs. - Dante network protocol contributes to greater system scalability and flexibility - Support for RIVAGE PM series and CL/QL series consoles as well as other Dante based systems - Automatic digital-stage compensation for analog gain changes (CL/QL series only) - Comprehensive display and local control of gain and other parameters - Dual power supply units are built in for high reliability | Yes |  |  |  | https://www.yamaha.com/proaudio/
Yamaha | I/O Interface | Ri8-D |  |  | The Ri8-D Input rack employs Dante network audio protocol for exceptional flexibility and freedom in setup and placement, while delivering natural, musical sound that brings out the full sonic potential of mixing consoles and other system components. - 1U size, 8 inputs. - Dante network protocol contributes to greater system scalability and flexibility - Support for CL/QL series consoles as well as other Dante based systems - Automatic digital-stage compensation for analog gain changes (CL/QL series only) | Yes |  |  |  | https://www.yamaha.com/proaudio/
Yamaha | I/O Interface | Ro8-D |  |  | The Ro8-D Output rack employs Dante network audio protocol for exceptional flexibility and freedom in setup and placement, while delivering natural, musical sound that brings out the full sonic potential of mixing consoles and other system components. - 1U size, 8 outputs. - Dante network protocol contributes to greater system scalability and flexibility - Support for CL/QL series consoles as well as other Dante based systems | Yes |  |  |  | https://www.yamaha.com/proaudio/
Yamaha | I/O Interface | RMio64-D |  |  | The RMio64-D Dante/MADI conversion I/O rack supports a wide range of broadcast and live sound applications with extraordinary flexibility. - 1U size - Transfer up to 64 digital inputs and 64 digital outputs between a Dante network and a MADI-compatible device - Built-in sample rate converters on inputs and outputs - Supports Dante redundancy - Redundant MADI connections can be made via optical and coaxial cables, and more. | Yes |  |  |  | https://www.yamaha.com/proaudio/
Yamaha | I/O Interface | RSio64-D |  |  | The RSio64-D is an audio interface that can convert between Dante and Mini-YGDAI formats for up to 64 inputs and 64 outputs. - 2U size - Convert up to 64 inputs and 64 outputs between Dante and Mini-YGDAI formats - Accepts a wide range of Mini-YGDAI input/output and processing cards - Seven general routing presets, including routing between Mini-YGDAI cards - Supports matrix patching from R Remote or a CL/QL series console - Sample rate converters for all four Mini-YGDAI slots - EXT DC INPUT for redundant power supplies | Yes |  |  |  | https://www.yamaha.com/proaudio/
Clear-Com | Intercom | Eclipse-HX | V-Series Iris |  | Rack mounting intercom user stations with 12, 16, 24 or 32 keys, pushbutton, Rotary or Level operation. Connects to the Eclipse-HX matrix over AES67 AoIP. Features 10 character color label displays, DSP audio mixing, 3 streams of AES67 for intercom and two other duplex audio monitor feeds/paths. The panels also feature "Listen Again" audio memory replay, user menus and G.722 code for internet/WAN operation when outside the AES67 PTP domain. |  |  |  |  | https://www.clearcom.com/meet-iris/
Clear-Com | Intercom | Eclipse-HX | E-IPA |  | Eclipse-HX Audio over IP interface card. Provides AES67 connection to FSII-IP-TCVR (up to 64) supporting up to a total of 64 FSII wireless beltpacks or V-Series-Iris panels over an AES67 compliant network. Total port count is up to 64 (beltpacks plus V-Series Iris panels) Agent-IC, LQ and other Eclipse-HX matrix systems (as tie lines or Intelligent Links). Up to 3 IP audio Channels can be assigned to each V-Series Iris panel. All channels may be independently optimized for LAN, WAN or Internet connections and employ the established G.722 low latency Audio Codec. A maximum of 3 E-IPA cards can be fitted per Eclipse-HX Delta frame and a maximum of 4 cards per Eclipse-HX Median or HX-Omega frame. Requires one card slot in the Eclipse-HX. | Yes |  |  |  | https://www.clearcom.com/product/e-ipa-hx/
Clear-Com | Intercom | Eclipse-HX | FSII-IP-TCVR |  | FSII IP connected Transceiver (IPT) for the FreeSpeak II digital wireless system. Connects up to 10 FSII 1.9GHz DECT beltpacks. Add more transceivers for greater beltpack capacity or wider area coverage. Requires the E-IPA-HX card in the Eclipse-HX matrix and an AES67 compliant network connection. The transceiver can be powered from an AES67 compliant network switch PoE or from a local PSU adapter, supplied. RJ-45 and Fiber SFP LAN connections are provided. |  |  |  |  | https://www.clearcom.com/product/fsii-tcvr-ip-19/
Riedel | Intercom | Artist | CCP | 1116 | The Artist 1100 Series OLED control panels are Riedel’s new premium control key panels for Artist digital matrix intercoms. Following Riedel’s intuitive concept of integrated displays in the panel keys, the 1100 series features the next generation of high-res color OLEDs. With 65,000 colors and a resolution of 140 dpi these new displays provide excellent readability and are able to show up to eight highly detailed characters of up to 24x24 pixels, ideal for displaying icons and Asian characters. Definable marker colors for the keys complete the labeling options and provide instant function identification and signalization, e.g. for incoming calls. |  |  |  |  | http://www.riedel.net/en-us/products/communications/artistdigitalmatrixintercom/keypanels.aspx
Riedel | Intercom | Artist | RCP | 2016P4 | The Riedel 2000 Series control key-panels fulfill all requirements of high-quality versatile and economical intercom control key-panels. The 2000 Series are available in 1RU rack mount and desktop versions. They feature 8-digit, high-contrast, full graphic LCD displays, showing label and cross-point level for each talk key. Each talk key has individual listen level control and LCD level indication. All control key-panels are equipped with a “shift”-page, essentially doubling up the number of keys. Up to three expansion panels can be daisy-chained to the 19” rack-mount control key-panels providing up to 128 control keys with displays. The 2100 models feature additional audio inputs/outputs and GPIs. |  |  |  |  | http://www.riedel.net/en-us/products/communications/artistdigitalmatrixintercom/keypanels.aspx
Riedel | Intercom | Artist | RCP | 2116P4 | The Riedel 2000 Series control key-panels fulfill all requirements of high-quality versatile and economical intercom control key-panels. The 2000 Series are available in 1RU rack mount and desktop versions. They feature 8-digit, high-contrast, full graphic LCD displays, showing label and cross-point level for each talk key. Each talk key has individual listen level control and LCD level indication. All control key-panels are equipped with a “shift”-page, essentially doubling up the number of keys. Up to three expansion panels can be daisy-chained to the 19” rack-mount control key-panels providing up to 128 control keys with displays. The 2100 models feature additional audio inputs/outputs and GPIs. |  |  |  |  | http://www.riedel.net/en-us/products/communications/artistdigitalmatrixintercom/keypanels.aspx
Riedel | Intercom | Artist | DCP | 2016P4 | The Riedel 2000 Series control key-panels fulfill all requirements of high-quality versatile and economical intercom control key-panels. The 2000 Series are available in 1RU rack mount and desktop versions. They feature 8-digit, high-contrast, full graphic LCD displays, showing label and cross-point level for each talk key. Each talk key has individual listen level control and LCD level indication. All control key-panels are equipped with a “shift”-page, essentially doubling up the number of keys. Up to three expansion panels can be daisy-chained to the 19” rack-mount control key-panels providing up to 128 control keys with displays. The 2100 models feature additional audio inputs/outputs and GPIs. |  |  |  |  | http://www.riedel.net/en-us/products/communications/artistdigitalmatrixintercom/keypanels.aspx
Riedel | Intercom | Artist | DCP | 2116P4 | The Riedel 2000 Series control key-panels fulfill all requirements of high-quality versatile and economical intercom control key-panels. The 2000 Series are available in 1RU rack mount and desktop versions. They feature 8-digit, high-contrast, full graphic LCD displays, showing label and cross-point level for each talk key. Each talk key has individual listen level control and LCD level indication. All control key-panels are equipped with a “shift”-page, essentially doubling up the number of keys. Up to three expansion panels can be daisy-chained to the 19” rack-mount control key-panels providing up to 128 control keys with displays. The 2100 models feature additional audio inputs/outputs and GPIs. |  |  |  |  | http://www.riedel.net/en-us/products/communications/artistdigitalmatrixintercom/keypanels.aspx
Riedel | Intercom | Artist | DCP | 5108 | The new Artist 5000 panel series is a very cost-effective matrix intercom solution designed to meet the demands of all intercom markets. It provides the full functionality of Riedel’s digital matrix intercom panels at an unbeatable entry-price level. The Artist 5000 series panels are available in two versions either with marker strips or with 8 character, high-contrast LCD displays, which show the label for each talk key. The control panels with LCD-display are also equipped with a “shift”-page, essentially doubling up the number of keys to a total of 16. The universal enclosure makes the panel suitable for rack-mount, wall-mount and desktop operation. |  |  |  |  | http://www.riedel.net/en-us/products/communications/artistdigitalmatrixintercom/keypanels.aspx
Riedel | Intercom | Artist | DCP | 5008 | The new Artist 5000 panel series is a very cost-effective matrix intercom solution designed to meet the demands of all intercom markets. It provides the full functionality of Riedel’s digital matrix intercom panels at an unbeatable entry-price level. The Artist 5000 series panels are available in two versions either with marker strips or with 8 character, high-contrast LCD displays, which show the label for each talk key. The control panels with LCD-display are also equipped with a “shift”-page, essentially doubling up the number of keys to a total of 16. The universal enclosure makes the panel suitable for rack-mount, wall-mount and desktop operation. |  |  |  |  | http://www.riedel.net/en-us/products/communications/artistdigitalmatrixintercom/keypanels.aspx
Riedel | Intercom | Tango | TNG | 200 | The Tango TNG-200 is Riedel’s first fully-networked platform based on the AES67 and AVB standards. With its own dedicated Intercom application, it can be turned into a cutting-edge and flexible solution for a variety of communications scenarios. |  |  |  |  | http://www.riedel.net/en-us/products/communications/tangonetworkedcommunicationsplatform/platform.aspx
Riedel | Intercom | RSP | TNG2318 |  | Riedel’s new RSP-2318 Smartpanel is the world’s first key panel designed as a powerful multifunctional user interface, that will enrich your user experience and change the way you communicate. The unique feature set includes high-resolution, sunlight readable, multi-touch color displays, 18 keys in 1RU, premium quality stereo audio, as well as a multi-lingual character set, making this new Smartpanel the best in its class. Through apps, the feature set of this multifunctional user interface can be expanded. Offering AES67 and AVB connectivity as standard, and optionally AES3 over CAT/Coax (through the option slot), Riedel’s RSP-2318 Smartpanel provides exchangeable headset connectors for mono or stereo applications, integrated power supply, low mounting depth, individual volume controls for each key, 2 USB ports, 2 Ethernet connectors, GPIO, Audio I/O, option slot, a removable gooseneck microphone, and a HDMI output. |  |  |  |  | http://www.riedel.net/en-us/products/communications/tangonetworkedcommunicationsplatform/platform.aspx
Telos | Intercom | Telos Infinity IP Interom | Intercom Panels |  | By combining familiar hardware Intercom facilities with the flexibility and workflow advantages of matrix-free IP communications, the INF-MP-16 sets a new benchmark in broadcast talkback technology. The INF-MP-16 1RU Intercom Master Panel features 16 multicolor talk/listen lever display keys (20 on the INF-MXP-20 Expansion Panel) that can show up to four lines of text plus bitmap images and icons. Complemented by optimised voice channels and loudspeaker reproduction, the INF-MP-16 features the excellent speech intelligibility required for mission critical broadcast operations. Auxiliary, rear panel stereo analog I/O including a studio quality mic pre-amplifier, means that the INF-MP-16 and INF-MXP-20 can be used as a contribution or monitoring endpoint. The addition of GPIO as standard enables remote control of signalisation or complex logic interfacing across the network infrastructure. | No | Yes | N/A | No | https://www.telosalliance.com/Telos/Telos-Infinity
Telos | Intercom | Telos Infinity IP Interom | Desktop Station |  | For use in locations where a rackmount panel isn’t practical, the Telos Infinity INF-DS-16 16 Key Intercom Master Desktop Station delivers the same functionality and features as the INF-MP-16 in a compact and attractive format. | No | Yes | N/A | No | https://www.telosalliance.com/Telos/Telos-Infinity
Telos | Intercom | Telos Infinity IP Interom | Beltpacks |  | The Telos Infinity BP-2 is a next-generation wired Dual Channel Partyline Beltpack that is powered by PoE (Power over Ethernet) and is natively AES67 compliant. Whether via Partyline, Group, IFB, Peer to Peer, or connection to any other IP audio networked element within the wider Telos Infinity IP Intercom, devices communicate across the network seamlessly while maintaining incredibly low latency. Multiple INF-BP-2’s can be daisy chained together, powered from the same physical PoE port, providing a functionally superior alternative to traditional 2-wire or digital audio based partyline systems. | No | Yes | N/A | No | https://www.telosalliance.com/Telos/Telos-Infinity
Telos | Intercom | Telos Infinity IP Interom | Link |  | Infinity Link 1RU Fanless Gateway device complete with dual PSU (standard), dual 1000Mb Ethernet ports for separate LAN/WAN connections. Supplied with license to activate a hosted eight-channel onboard OPUS VoIP codec enabling the Gateway to connect to other Link equipped Infinity Systems via a WAN/Internet connection. (Available with 8 or 16 codecs) | No | Yes | N/A | No | https://www.telosalliance.com/Telos/Telos-Infinity
Studio Technologies, Inc. | Intercom Alerting | Model 391 Dante Alerting Unit |  |  | The Model 391 Dante® Alerting Unit builds on the limited capabilities of the "beacon" or "strobe" devices that are ubiquitous with analog party-line (PL) intercom systems and adds a broad range of new and enhanced features. The Model 391 responds to audio "call" signals that are present in the unit's Dante audio input channels. With an 18-23 kHz detection range, it will detect tone call signals that are commonly utilized in both legacy analog and modern digital PL intercom circuits. Upon detecting a call signal the Model 391 can provide a visual indicator, enable an audio sounder output, and even activate an analog line output. Each of the Model 391's alerting resources can be individually optimized to meet the unique requirements of many applications. The STcontroller personal computer application is used to select from a wide range of operating choices. The compact, portable unit is compatible with Dante audio-over-Ethernet installations and requires only an Ethernet connection with Power-over-Ethernet (PoE) capabilities for operation. Typically applications will find the Model 391 applicable for use in theater, sports, and broadcast facilities. |  |  |  |  | https://studio-tech.com/products/model-391-dante-alerting-unit/
Studio Technologies, Inc. | Intercom Beltpack | Model 362 Listen Only Beltpack |  |  | The Model 362 Listen-Only Beltpack is a self-contained 2-channel user device that supports headphone monitoring of two audio channels associated with the Dante® audio-over-Ethernet media networking technology. Each Model 362 is intended to be used by one user, providing them with the form factor, reliability, and features needed to be effective in a variety of applications. It's expected that most applications will use multiple Model 362 units to support the individual audio monitoring needs of a group of users. |  |  |  |  | https://studio-tech.com/products/model-362-listen-only-beltpack/
Studio Technologies, Inc. | Intercom Beltpack | Model 370A Intercom Beltpack |  |  | The Model 370A Intercom Beltpack begins with the features offered by traditional 2-channel party-line intercom user devices and adds a range of new capabilities, along with the advanced performance and flexibility that Dante® audio-over-Ethernet provides. Over a standard IP network, multiple Model 370A units can be used in party-line (PL) intercom applications with help from an external Dante-enabled audio matrix such as the Studio Technologies Model 5422 Dante Intercom Audio Engine. Alternately, units can be used "point-to-point" or interfaced with Dante-compatible matrix intercom systems. |  |  |  |  | https://studio-tech.com/products/model-370a-intercom-beltpack-dante-technology-two-channels-5-pin-female-headset-connector/
Studio Technologies, Inc. | Intercom Beltpack | Model 371A Intercom Beltpack |  |  | The Model 371A Intercom Beltpack begins with the features offered by 2-channel broadcast-style party-line intercom user devices then adds support for traditional single-channel headsets. Applications that have traditionally deployed single-channel analog party-line intercom systems from firms such as Clear-Com® can now easily upgrade to a high-performance dual-channel system. To maintain compatibility and user familiarity, legacy headsets that use a 4-pin female XLR connector are directly compatible. |  |  |  |  | https://studio-tech.com/products/model-371a-intercom-beltpack-dante-technology-two-channels-4-pin-male-headset-connector/
Studio Technologies, Inc. | Intercom Beltpack | Model 372A Intercom Beltpack |  |  | Portable, 1-channel talk, 2-channel listen intercom user device for Dante audio-over-Ethernet applications. Provides 5-pin female XLR connector to support single- and dual-channel headsets. Also provides 3.5 mm TRRS jack to support low-cost stereo "gaming" headsets. Receives and displays call light signals. Uses STcontroller for configuration. Multiple units can be used with Model 5422 Dante Intercom Audio Engine to create a party-line (PL) intercom system. Also works with compatible matrix intercom systems. The unit requires an Ethernet with Power-over-Ethernet (PoE) connection to supply both the data interface as well as power. Housed in a super-compact, lightweight enclosure with beltclip. |  |  |  |  | https://studio-tech.com/products/model-372a-intercom-beltpack/
Studio Technologies, Inc. | Intercom Beltpack | Model 373A Intercom Beltpack |  |  | Portable, 1-channel talk, 2-channel listen intercom user device for Dante audio-over-Ethernet applications. Provides 4-pin male XLR connector to support single-channel headsets. Also provides 3.5 mm TRRS jack to support low-cost stereo "gaming" headsets. Receives and displays call light signals. Uses STcontroller for configuration. Multiple units can be used with Model 5422 Dante Intercom Audio Engine to create a party-line (PL) intercom system. Also works with compatible matrix intercom systems. The unit requires an Ethernet with Power-over-Ethernet (PoE) connection to supply both the data interface as well as power. Housed in a super-compact, lightweight enclosure with beltclip. |  |  |  |  | https://studio-tech.com/products/model-373a-intercom-beltpack/
Studio Technologies, Inc. | Intercom Beltpack | Model 374A Intercom Beltpack |  |  | The Model 374A Intercom Beltpack begins with the features offered by traditional party-line intercom user devices and adds a range of new capabilities along with the advanced performance and flexibility that Dante® audio-over-Ethernet provides. With four independent talk and listen channels the Model 374A bridges the gap between typical single- and dual-channel party-line devices and permanently installed multi-channel intercom panels. Imagine the possibilities—four channels of high-quality party-line intercom in a compact, user-worn package. |  |  |  |  | https://studio-tech.com/products/model-374a-intercom-beltpack-four-channels-dante-technology/
Studio Technologies, Inc. | Intercom Interface | Model 45DC Intercom Interface |  |  | The Model 45DC Dante to Dual Party-Line Intercom Interface is designed for applications that utilize single-channel analog party-line (PL) intercom technology. The unit provides two independent single-channel interfaces that each support one party-line audio channel. Single-channel party-line intercom systems are commonly used in theater, entertainment, and education applications where a simple, reliable, low-cost, and easy to use solution is desired. Analog party-line products from Clear-Com® are directly compatible with the Model 45DC. The Dante® audio-over-Ethernet media networking technology is used to transport the send and receive audio channels associated with each of the two party-line circuits. Two hybrid circuits with automatic nulling provide excellent audio quality and high return-loss. (These hybrid circuits are sometimes referred to as 2-wire to 4-wire converters.) The Model 45DC is directly compatible with the latest broadcast and audio equipment that uses Dante technology. An Ethernet connection is all that's required to make the Model 45DC part of a sophisticated, networked audio system. |  |  |  |  | https://studio-tech.com/products/model-45dc-dante-to-dual-party-line-intercom-interface/
Studio Technologies, Inc. | Intercom Interface | Model 45DR Intercom Interface |  |  | The Model 45DR Dante to 2-Channel Party-Line Intercom Interface is designed for applications that utilize 2-channel analog party-line (PL) intercom technology. This type of intercom is commonly used in broadcast, corporate, and commercial applications where a simple, reliable, easy to use solution is desired. The RTS® TW-series of 2-channel intercom equipment is directly compatible with the Model 45DR. The Dante® audio-over-Ethernet media networking technology is used to transport the two send and two receive audio channels associated with the party-line circuit. Two hybrid circuits with automatic nulling provide excellent audio quality and high return-loss. (These hybrid circuits are sometimes referred to as 2-wire to 4-wire converters.) The Model 45DR is compatible with the latest broadcast and audio equipment that uses Dante technology. An Ethernet connection is all that's required to make the Model 45DR part of a sophisticated, networked audio system. |  |  |  |  | https://studio-tech.com/products/model-45dr-dante-to-2-channel-party-line-intercom-interface/
Studio Technologies, Inc. | Intercom Station | Model 348 Intercom Station |  |  | The Model 348 Intercom Station provides eight channels of independent talk and listen channels compatible with Dante® audio-over-Ethernet networks. This desktop unit is designed to serve as the audio control center for production personnel in numerous applications including on-air television sports and news broadcasting, live events, and corporate AV. The Model 348 can connect to virtual "party-line" and private point-to-point intercom channels, as well as create IFB channels to be routed to on-air talents" listen devices. |  |  |  |  | https://studio-tech.com/products/model-348-intercom-station/
Yamaha | Interface card | HY144-D |  |  | The HY144-D is a digital I/O card that is compatible with Dante digital audio networks. Up to 144 simultaneous input and output channels at 96 kHz/32 bits are supported. - This card can send and receive uncompressed digital audio signals of 32-bit 96 kHz quality, with a maximum of 144 - inputs/144 outputs. - Redundant connections are supported with primary and secondary connectors. Daisy chain connections are also supported. - Indicators show communication status useful for troubleshooting. |  |  |  |  | https://www.yamaha.com/proaudio/
Yamaha | Interface card | HY144-D-SRC |  |  | The HY144-D-SRC audio interface card supports the Dante audio network protocol, handling up to 144 input and 144 output channels of 96 kHz/32-bit digital audio. Onboard sample rate conversion allows interconnection between devices operating at different sampling rates. Five operational modes can be selected via firmware. - This card can transmit and receive up to 144 input and 144 output channels of uncompressed 96 kHz/32-bit digital audio. - Primary and secondary connectors support redundant connections. Daisy chain connections also supported. - Five firmware-selectable operating modes: 144io (SRC off, 144 in/144 out), 144io SyncSRC (SRC on, synchronous, 144 in/144 out), 72io AsyncSRC (SRC on, asynchronous, 72 in/72 out), 144in AsyncSRC (SRC on, asynchronous, 144 in/0 out), 144o AsyncSRC (SRC on, asynchronous, 0 in/144 out). |  |  |  |  | https://www.yamaha.com/proaudio/
Yamaha | Interface card | NY64-D |  |  | The NY64-D is a Dante expansion card for TF series consoles. Used in conjunction with the Tio1608-D I/O it becomes possible to create a versatile stage box system with up to 40 inputs and 24 outputs. |  |  |  |  | https://www.yamaha.com/proaudio/
Yamaha | Interface card | Tio1608-D |  |  | The Tio1608-D is a Dante-equipped I/O rack with 16 microphone/ line inputs and 8 line outputs. Tio racks feature the same recallable D-PRE™ microphone preamplifiers as the TF series delivering extraordinarily natural and musical sound. In combination with TF series consoles, Tio racks can be connected using up to three units with a fast and easy setup. |  |  |  |  | https://www.yamaha.com/proaudio/
Yamaha | Interface card | AIC128-D |  |  | The Dante Accelerator audio interface card can be installed in a computer to provide extra low-latency transfer of as many as 128 simultaneous channels of audio data, for a distinct performance advantage when communicating with Dante devices. The Dante Accelerator card also features a secondary port that can be used to provide redundant connections for failsafe reliability. |  |  |  |  | https://www.yamaha.com/proaudio/
Yamaha | Interface card | FR64-MD |  |  | The "FR64-MD" is an audio interface card for the Sony Signal Processing Unit “NXL-FR316”, an enclosure of IP based multi-converter cards up to 16 capacity. It can convert 64 channels of audio to Dante / AES67 / MADI format for each product. In broadcasting facilities, this solution realizes the convenience of Dante/AES67 audio network in a small space while maintaining the existing MADI audio infrastructure. |  |  |  |  | https://jp.yamaha.com/products/proaudio/interfaces/fr64-md/index.html
Lawo | Interface cards | RAVENNA interface |  |  | RAVENNA interface card for Lawo products |  |  |  |  | https://www.lawo.com/en/products/i0-systems/ravenna-card.html
Sound4 | Interface cards | ULA | 8 |  | Computer PCIe interface card for Sound4 software products. Supports RAVENNA & Livewire.
Studer | Interface Cards | D21m | Dante card |  | The D21m Dante double slot card is a 64 x 64 interface for Studer's D21m and D23m I/O systems with redundant network connections and a Word Clock Output (e.g. for clocking a host system via the network PTP clock). |  |  |  |  | https://www.studer.ch/en-US/products/d21m-i-o-system#documentation
Studer | Interface Cards | D23m | AoIP card |  | The D23m AoIP I/O card provides D23m systems with high bandwidth AoIP connectivity using AES67 and Ravenna. The D23m AoIP card supports 256 bi-directional channels, is 96kHz compatible and STMPE 2110 ready. The card features redundant network connections and a Word Clock Output (e.g. for clocking a host system via the network PTP clock) |  |  |  |  | https://www.studer.ch/en-US/products/d23m-digital-i-o-system#documentation
Ross Video | IP to 4x3G SDI Signal Conversion | NEWT | IPR-3G-4S |  | NEWT IP to 4x3G SDI offers JT-NM tested, AIMS-compliant, SMPTE ST 2110 signal conversion and processing. In addition to multiple flexible mounting options and quiet operation for in-studio use, it offers: Open Control supporting EmBER+, NMOS, DashBoard and JSON API for 3rd party contol integration. Flexible Audio and Video Mapping including 1-80 channels per stream and audio channel shuffling. | Yes | Yes | Yes | Yes | http://rossvideo.com/newt
Studio Technologies, Inc. | Mic Preamplifier | Model 5205 Mic/Line to Dante Interface |  |  | The Model 5205 Mic/Line to Dante Interface is a general-purpose audio device that supports applications utilizing the Dante® audio-over-Ethernet media networking technology. Two analog microphone or line-level audio signals can be connected to the Model 5205. They are amplified as required and then converted to digital audio channels on an associated Dante connection. With the inherent interoperability of Dante, the Model 5205 can be used with other Studio Technologies Dante-enabled products or a multitude of devices from many other manufacturers. |  |  |  |  | https://studio-tech.com/products/model-5205-mic-line-to-dante-interface/
Omnia Audio | Mic Processor | Voco8 |  |  | Omnia VOCO 8 is more than just a simple mic processor, it’s a complete solution for managing microphone audio throughout your entire facility with a comprehensive set of tools, including “Dominate-It” where the host mic can always be the dominant voice; multiband processing, studio-grade mic preamps with phantom power; eight line-level inputs; “Session Recall” for convenience; and Livewire+™/AES67 support. The Omnia VOCO 8 can adapt to nearly any voice or microphone, with factory presets tuned for both male and female voices and various degrees of processing. | No | Yes | N/A | No | https://www.telosalliance.com/Omnia/Omnia-Voco-8
QSC | Microphones | Q-SYS | PS-1600H |  | - Capacitive touch, programmable keypad and 240 x 64 graphics LCD for flexible customization - Fully compatible with all Q-Sys systems. Simply connect to a Q-Sys system (with version 2.0 software or later) and all paging functions are available without the need for additional hardware boxes - Second microphone input and GPIO allow one Page Station to serve two locations - Dual Ethernet connections support network redundancy - May use Power over Ethernet (PoE) or local power supply - Rugged, handheld PTT (Push To Talk) microphone with convenient magnetic mount included |  |  |  |  | http://qsc.com/products/Q-SYS_Integrated_System/Paging_Peripherals/PS-1600H/
QSC | Microphones | Q-SYS | PS-1650H |  | - Capacitive touch, programmable keypad and 240 x 64 graphics LCD for flexible customization - Fully compatible with all Q-Sys systems. Simply connect to a Q-Sys system (with version 2.0 software or later) and all paging functions are available without the need for additional hardware boxes - Second microphone input and GPIO allow one Page Station to serve two locations - Dual Ethernet connections support network redundancy - May use Power over Ethernet (PoE) or local power supply - Rugged, handheld PTT (Push To Talk) microphone with convenient magnetic mount included |  |  |  |  | http://qsc.com/products/Q-SYS_Integrated_System/Paging_Peripherals/PS-1650H/
QSC | Microphones | Q-SYS | PS-1600G |  | - Capacitive touch, programmable keypad and 240 x 64 graphics LCD for flexible customization - Integrated Gooseneck microphone - Angled mounting base included - Fully compatible with all Q-Sys systems. Simply connect to a Q-Sys system (with version 2.0 software or later) and all paging functions are available without the need for additional hardware boxes - Second microphone input and GPIO allow one Page Station to serve two locations - Dual Ethernet connections support network redundancy - May use Power over Ethernet (PoE) or local power supply - Rugged, handheld PTT (Push To Talk) microphone with convenient magnetic mount included |  |  |  |  | http://qsc.com/products/Q-SYS_Integrated_System/Paging_Peripherals/PS-1600G/
QSC | Microphones | Q-SYS | PS-1650G |  | - Capacitive touch, programmable keypad and 240 x 64 graphics LCD for flexible customization - Integrated Gooseneck microphone - Angled mounting base included - Fully compatible with all Q-Sys systems. Simply connect to a Q-Sys system (with version 2.0 software or later) and all paging functions are available without the need for additional hardware boxes - Second microphone input and GPIO allow one Page Station to serve two locations - Dual Ethernet connections support network redundancy - May use Power over Ethernet (PoE) or local power supply - Rugged, handheld PTT (Push To Talk) microphone with convenient magnetic mount included |  |  |  |  | http://qsc.com/products/Q-SYS_Integrated_System/Paging_Peripherals/PS-1650G/
Ward-Beck Systems Inc. | Microphones | PreMO-221 |  |  | Networked dual mic/line preamp with Stereo Mic In, Headset Out, Stereo Line Level Out & PoE - AES67 SMPTE 2110-30 Ravenna® • AES67 and SMPTE2110-30 compliant • PoE capability • 2 networked mic inputs • One headset output • One pair of Line level outputs • Volume controls • Information display screen • Remote control via AES70 allows level adjustment, filter insertion, phantom powering, local mixing and more |  |  |  |  | http://ward-beck.com/aes67-ravennar-networked-dual-microphone-preamplifier-with-stereo-mic-in-headset-out-stereo-line-level-out-poe-capability.html
Ward-Beck Systems Inc. | Microphones | PreMO-222 |  |  | Networked dual mic/line preamplifier with Stereo Mic In, Dual Headset Out & PoE capability - AES67 SMPTE 2110-30 Ravenna® • AES67 and SMPTE2110-30 compliant. • PoE capability • 2 networked mic inputs • 2 Headset outputs • Independent volume controls • Information display screen • Remote control via AES70 allows level adjustment, filter insertion, phantom powering, local mixing and more |  |  |  |  | http://ward-beck.com/aes67-ravennar-networked-dual-microphone-preamplifier-with-stereo-mic-in-dual-headset-out-poe-capability.html
Ward-Beck Systems Inc. | Microphones | PreMO-221+GPIO |  |  | Networked dual mic/line preamp with Stereo Mic In, Headset Out, Stereo Line Level Out & PoE - AES67 SMPTE 2110-30 Ravenna® with GPIO option added • AES67 and SMPTE2110-30 compliant • PoE capability • 2 networked mic inputs • One headset output • One pair of Line level outputs • Volume controls • Information display screen • Remote control via AES70 allows level adjustment, filter insertion, phantom powering, local mixing and more • GPIO8 option that can be configured as GPI and GPO • GPIO connections are available via two RJ45 connectors on the rear panel of the unit • Illuminated capacitive touch switches are available as an extra option for GPIO option |  |  |  |  | http://ward-beck.com/aes67-ravennar-networked-dual-microphone-preamplifier-with-stereo-mic-in-headset-out-stereo-line-level-out-poe-capability.html
Ward-Beck Systems Inc. | Microphones | PreMO-222+GPIO |  |  | Networked dual mic/line preamplifier with Stereo Mic In, Dual Headset Out & PoE capability - AES67 SMPTE 2110-30 Ravenna® with GPIO option added • AES67 and SMPTE2110-30 compliant. • PoE capability • 2 networked mic inputs • 2 Headset outputs • Independent volume controls • Information display screen • Remote control via AES70 allows level adjustment, filter insertion, phantom powering, local mixing and more • GPIO8 option that can be configured as GPI and GPO • GPIO connections are available via two RJ45 connectors on the rear panel of the unit • Illuminated capacitive touch switches are available as an extra option for GPIO option |  |  |  |  | http://ward-beck.com/aes67-ravennar-networked-dual-microphone-preamplifier-with-stereo-mic-in-dual-headset-out-poe-capability.html
Ward-Beck Systems Inc. | Microphones | AMS222 |  |  | 1RU AES67 Ravenna® networked dual microphone preamplifier with Stereo Mic In, Headset Out, Speakers Out & Stereo Line Level Out • AES67 and SMPTE2110-30 compliant. • 2 networked mic inputs • Volume control • Speaker output • Headset output • Information display screen |  |  |  |  | http://ward-beck.com/1ru-aes67-ravennar-networked-dual-microphone-preamplifier-with-stereo-mic-in-headset-out-speakers-out-stereo-line-level-out.html
Ward-Beck Systems Inc. | Microphones | [PreMo-A1] AES67 Remote Microphone Pre-Amp |  |  | Remote Microphone Pre-Amp for RAVENNA® AES67 Networks - Ultra-low latency Ward-Beck grade digital conversion - Lightweight, sturdy and sleek package - Power over ethernet - Up to 63dB of gain - Up to 24 bit - 96kHz sampling frequency - XLR 3-pin microphone or line level input - LCD display configuration - Local gain and phantom power control - Web configuration interface
Ward-Beck Systems Inc. | Microphones | [PreMo-A2] AES67 Remote Stereo Microphone Pre-Amp |  |  | Remote Stereo Microphone Pre-Amp for RAVENNA® AES67 Networks - Ultra-low latency Ward-Beck grade digital conversion - Lightweight, sturdy and sleek package - Power over ethernet - Up to 63dB of gain - Up to 24 bit - 96kHz sampling frequency - (2) XLR 3-pin microphone or line level input - LCD display configuration - Local gain and phantom power control - Web configuration interface
Wheatstone | Mix Engine | Gibraltar IP Mix Engine |  |  | The Gibraltar IP Mix Engine provides Wheatstone’s line of TV audio consoles with direct connectivity into WheatNet-IP, an AES67 compatible IP audio network with all the necessary broadcast audio tools and controls integrated into one robust, distributed network. Among the benefits of WheatNet-IP networked audio consoles are: With all I/O managed through the IP network, the IP console has no limitations with fixed connection points on the console chassis itself. Any channel can connect to any audio source, using any preferred audio format at any time, whether it’s HD/SDI, AES, MADI, AoIP, Analog or TDM. Linked to WheatNet-IP BLADEs, all sources in the network are accessible, and every destination visible from the console. Made in the USA, Wheatstone consoles are top in the broadcast world - radio and television. |  |  |  |  | http://wheatstone.com/television-products1/blades-ip-audio-networking/wheatnet-ip-technology-overview
Wheatstone | Mix Engine | IP88-3E Mix Engines BLADE-3 |  |  | The IP88E is the mix engine is available in an engine-only version, or as a Console BLADE which includes I/O and other I/O BLADE features depending upon the control surface you have. It is the DSP brain of our mixing consoles. It also features twelve channels of universal logic (GPIO); all signals are routable anywhere on the network, operation with no fans, AES67 compatibility, Gigabit Ethernet port, 12 universal logic ports (GPIO) on 2 RJ-45 connectors, front panel headphone jack, and two full-color OLED front displays. Made in the USA, Wheatstone BLADES are top in the broadcast world - radio and television. |  |  |  |  | http://wheatstone.com/blades-ip-audio-network/blade-3s/mix-engine/ip88e
Axia Audio | Mixers | Quasar |  |  | Quasar is Axia’s new, state-of-the-art broadcast mixing system. Beautiful and rugged, with durable and scratch-resistant work surfaces, high-resolution color TFT displays and RGB pushbuttons throughout, plus an industrial-grade 12.1” TFT IPS Touchscreen, the Quasar modular console is built like a tank. With its easy to use User Interface, advanced ergonomics, top-quality components, and a massive feature set, Quasar raises the bar, once again setting new quality standards for native AoIP broadcast consoles. | See Axia Audio/DSP/Quasar Engine | See Axia Audio/DSP/Quasar Engine | See Axia Audio/DSP/Quasar Engine | See Axia Audio/DSP/Quasar Engine | https://www.telosalliance.com/Axia/Quasar-AoIP-Mixing-Console
Axia Audio | Mixers | Fusion |  |  | From the inventors of AoIP for broadcast, the Axia Fusion is a modular console packed with features and capabilities. It’s available in frame sizes to support consoles of 8 to 40 faders in single or multiple linked frames. Intelligent features like automatic mix-minus for phones and codecs, built-in talent talkback, source EQ and voice dynamics, 99 Show Profile snapshots, and Custom Source Profiles with detailed control over every input deliver a fast, error-free talent workflow. Machined metal work surfaces, optical encoders, aerospace-grade switches, and premium faders set off any studio. Like all Axia broadcast equipment, Fusion consoles connect using standards-based Livewire IP-Audio networking technology, invented by Telos. And Axia backs customers with the industry’s only 5-year warranty, 24/7 Support, and the experience gained from having more than 7,000 AoIP consoles on the air. | See Axia Audio/DSP/Studio Engine | See Axia Audio/DSP/Studio Engine | See Axia Audio/DSP/Studio Engine | See Axia Audio/DSP/Studio Engine | https://www.telosalliance.com/Axia/Fusion
Axia Audio | Mixers | Element |  |  | Used in thousands of broadcast facilities daily, the Axia Element is a modular console from the guys who invented AoIP for broadcast. It’s available in sizes from 8 to 28 positions, with support for up to 40 faders in multiple linked frames. The Element control surface works with the Axia PowerStation and StudioEngine DSP mixing engines, and connects to the Axia network with a single CAT-6 Ethernet cable, allowing sharing of local audio resources and associated GPIO control across multiple studios. Like all Axia broadcast equipment, Element consoles connect using standards-based Livewire IP-Audio networking technology, invented by Telos. Element features four stereo Program buses, four Send buses, two Return buses and a number of VMix (Virtual Mixer) channels, which allow combining up to five audio sources for presentation on a single console fader. | See Axia Audio/DSP/Studio Engine | See Axia Audio/DSP/Studio Engine | See Axia Audio/DSP/Studio Engine | See Axia Audio/DSP/Studio Engine | https://www.telosalliance.com/Axia/Element
Axia Audio | Mixers | iQ |  |  | The Axia iQ console system can be used to build custom consoles of sizes from eight to 24 faders. A basic system consists of one iQ 8-Fader Main Frame and one Axia QOR.32 integrated console engine, a DSP-based mixing engine that also incorporates analog and digital audio I/O, GPIO and a custom, zero- configuration Ethernet switch. Faders and control capabilities can be expanded by adding one or more iQ Expansion Frames (up to a maximum of three frames per console installation). iQ operates as a standalone console, but can also connect to Axia networks. Setup couldn’t be simpler: connect the iQ control surface to the QOR.32, add audio inputs using CAT-5, perform some fast Web-based configuration, and your iQ system is ready to broadcast. It really is that simple! | See Axia Audio/DSP/QOR.16 and QOR.32 | See Axia Audio/DSP/QOR.16 and QOR.32 | See Axia Audio/DSP/QOR.16 and QOR.32 | See Axia Audio/DSP/QOR.16 and QOR.32 | https://www.telosalliance.com/Axia/iQ
Axia Audio | Mixers | iQx |  |  | Traditionally, surfaces need to be connected to a separate mix engine, the so-called “brains” of the system. Axia® iQx combines the mix engine and surface into one unit. That's one less component and connection you need to worry about when building your studio, allowing you to get up and running quickly and easily. Built from the ground up as an AoIP console, iQx is AES67-compliant and stands fully capable of supporting emerging standards including SMPTE 2110-30. There’s virtually no limit to the number of sources and connections you can access on the network. You can connect your iQx and access any audio source, anywhere on the network, from anywhere in the world, including other iQ consoles or QOR engines on your network. Drop in an iQx and share resources without having to add additional equipment. Or, create an instant studio by adding a Telos Alliance xNode to support local microphones, headphones, and any other sources you might want. Additional xNodes or an xSwitch can be added to expand I/O and network switching capabilities as needed. | See Axia Audio/DSP/QOR.16 and QOR.33 | Yes | N/A | No | https://www.telosalliance.com/Axia/iqx-aoip-broadcast-audio-console
Axia Audio | Mixers | Radius |  |  | Radius is an all-in-one console system designed for small standalone or networked studios, where no more than eight faders are needed. Like all Axia consoles, it’s easy to deploy: each Radius control surface is powered by a burly QOR.16 integrated console engine with DSP-powered mixing engine, analog, and digital audio I/O, custom Ethernet switch and GPIO ports. The Radius surface connects to the QOR.16 engine with a single CANBus cable. Radius includes four stereo program buses—three dedicated Program, Audition and Utility mixing outputs; the fourth is a stereo Utility bus for recording phone callers or other off-air bits, which can also be used as a program bus. Automatic mix-minus is provided on each fader, plus talkback functions, one-button off-air Record Mode, Show Profile instant recall of up to four pre-defined console “snapshots,” LED bar-graph program meters switchable between VU and PPM meter styles, high-resolution OLED option displays on each fader, and Studio and Control Room monitor controls. Radius can be placed on top of desk surfaces, mounted drop-in style, or rack-mounted using included hardware. | See Axia Audio/DSP/QOR.16 and QOR.32 | See Axia Audio/DSP/QOR.16 and QOR.32 | See Axia Audio/DSP/QOR.16 and QOR.32 | See Axia Audio/DSP/QOR.16 and QOR.32 | https://www.telosalliance.com/Axia/Radius
Axia Audio | Mixers | RAQ |  |  | The six-fader Axia RAQ console provides a convenient way to add a physical mixing surface nearly anywhere, no matter how space-limited. RAQ has six rotary faders with OLED channel options displays, two stereo mixing buses and Preview (cue) bus, a high-resolution OLED meter display with switchable VU / PPM ballistics, and monitor / headphone controls for auditioning of Program buses or two assignable External monitor source selections. RAQ is built for heav-duty work. Aircraft-quality switches feature all-LED lighting. The anodized metal work surface features rub-proof, etched markings that can’t rub off. Smooth, accurate rotary faders with push-on/push-off channel switches make fast work of audio control. And RAQ features Axia’s famous fully automatic mix-minus for phone callers and codec sources, too. Show Profiles give instant recall of up to four predefined console “snapshots.” RAQ is ideal for standalone installation, but networks with larger Axia networks too. | See Axia Audio/DSP/QOR.16 and QOR.32 | See Axia Audio/DSP/QOR.16 and QOR.32 | See Axia Audio/DSP/QOR.16 and QOR.32 | See Axia Audio/DSP/QOR.16 and QOR.32 | https://www.telosalliance.com/Axia/RAQ
Axia Audio | Mixers | DESQ |  |  | Six-fader, two-bus Axia DESQ console is a cost-effective, small-footprint console option perfect for small production studios, remote vehicles, content ingest stations, and more. DESQ has two stereo mixing buses and a Preview (cue) bus, six high-quality 100mm conductive-plastic faders for silky-smooth operation and long life, razor-sharp OLED channel options displays, an OLED meter display with switchable VU / PPM ballistics, and monitor / headphone controls for auditioning of Program buses or two assignable External monitor source selections. There’s also an OLED time-of-day clock + timer display, with auto / manual reset option. As with all Axia consoles, aircraft-quality switches feature all-LED lighting; the anodized work surface has rub-proof etched markings that can’t rub off. Additional features include automatic mix-minus for phone callers and codec sources, EQ for voice sources, and Show Profile instant recall of up to four pre-defined console “snapshots”. DESQ requires no countertop cutout and takes only 16” square of desk space; it connects to the QOR.16 integrated console engine with a single power/control cable. DESQ is ideal for standalone installation, but works with larger Axia networks too. | See Axia Audio/DSP/QOR.16 and QOR.32 | See Axia Audio/DSP/QOR.16 and QOR.32 | See Axia Audio/DSP/QOR.16 and QOR.32 | See Axia Audio/DSP/QOR.16 and QOR.32 | https://www.telosalliance.com/Axia/DESQ
Calrec Audio Ltd | Mixers | Apollo |  |  | - 1020 freely assignable channel processing paths - Up to 16 x stereo or 5.1 surround main outputs - Up to 48 x mono, stereo or 5.1 surround audio groups - 96 x multi-track busses for IFB or recording - 48 x auxiliary busses - 12 dual layers of faders. - 6 bands fully parametric EQ / filters on each channel, group and main path. - 2 x compressor / limiters, 1 x expander / gate, and sidechain EQ / filters on each channel, group and main path. |  |  |  |  | www.calrec.com
Calrec Audio Ltd | Mixers | Artemis | Shine/Beam/Light |  | - Up to 680 freely assignable channel processing paths - Up to 16 x stereo or 5.1 surround main outputs - Up to 48 x mono, stereo or 5.1 surround audio groups - Up to 64 x multi-track busses for IFB or recording - Up to 32 x auxiliary busses - 12 dual layers of faders. - 6 band fully parametric EQ / filters on each channel, group and main path. - 2 x compressor / limiters, 1 x expander / gate, and sidechain EQ / filters on each channel, group and main path. |  |  |  |  | www.calrec.com
Calrec Audio Ltd | Mixers | Summa | 180/128 |  | - 6 x layers of faders. - 6 x full bands of parametric EQ / filters on each channel, group and main path. - 2 x compressor / limiters, 1 x expander / gate, and sidechain EQ / filters on each channel, group and main path. - Either 180 or 128 freely assignable channel processing paths - 4 x Main Outputs, 8 x Groups, 32 x Track Outputs, 16 x Aux Outputs. |  |  |  |  | www.calrec.com
Calrec Audio Ltd | Mixers | Brio.36 |  |  | - 36 x dual layer faders. - 6 band EQ on every channel, group, aux and main path. - Dynamics on every path, including Expander / gate / ducker, sidechain EQ, key inputs, compressor and multi-band compressor. - 64 freely assignable channel processing paths - 36 legs assignable as mono, stereo or 5.1 Mains or Groups. - Analogue and Digital IO integrated into the surface |  |  |  |  | www.calrec.com
Harman - Studer | Mixers | Vista | V |  | Provisional information: 52-fader console with optional built-in meter bridge. - Harnesses Vista X Quad Star technology in a more compact form factor, for no single point of failure redundancy. - Fully surround-capable with versatile panning and monitoring functionality. - Sophisticated built-in Dynamic Automation system with DAW remote control. - High-quality motorised faders. - VistaMix – Studer's acclaimed automated microphone mixing algorithm, based on gain sharing. Runs directly on the Infinity Core with no external hardware required. - Infinity Core with 12 high-capacity A-Link ports (1536 channels/port) for D23m I/O integration or direct connection into routing systems including Riedel, Evertz, Artel, etc. - Easy integration into popular AoIP broadcast networks including Dante, Livewire, AES67, etc. - BSS DPR-901 Dynamic EQ Plug-In, assignable to any channel as desired and running directly on the Infinity Core. - Up to 6 Lexicon PCM96 Surround high quality reverb processors can be connected with their parameters stored in the mixer's snap shots and accessible directly from the Vistonics Interface. - Connecting up to 4 Soundcraft Realtime Racks gives the user access to Universal Audio's huge UAD plug-in library. Parameters are stored and managed directly in the mixer's CUE-List automation. - Ember and Pro-Bel protocol support for use with broadcast/newsroom automation systems. |  |  |  |  | http://www.studer.ch/news/news_story.aspx?type=1&nid=624
Harman - Studer | Mixers | Vista | V |  | Provisional information: 52-fader console with optional built-in meter bridge. - Harnesses Vista X Quad Star technology in a more compact form factor, for no single point of failure redundancy. - Fully surround-capable with versatile panning and monitoring functionality. - Sophisticated built-in Dynamic Automation system with DAW remote control. - High-quality motorised faders. - VistaMix – Studer's acclaimed automated microphone mixing algorithm, based on gain sharing. Runs directly on the Infinity Core with no external hardware required. - Infinity Core with 12 high-capacity A-Link ports (1536 channels/port) for D23m I/O integration or direct connection into routing systems including Riedel, Evertz, Artel, etc. - Easy integration into popular AoIP broadcast networks including Dante, Livewire, AES67, etc. - BSS DPR-901 Dynamic EQ Plug-In, assignable to any channel as desired and running directly on the Infinity Core. - Up to 6 Lexicon PCM96 Surround high quality reverb processors can be connected with their parameters stored in the mixer's snap shots and accessible directly from the Vistonics Interface. - Connecting up to 4 Soundcraft Realtime Racks gives the user access to Universal Audio's huge UAD plug-in library. Parameters are stored and managed directly in the mixer's CUE-List automation. - Ember and Pro-Bel protocol support for use with broadcast/newsroom automation systems. |  |  |  |  | http://www.studer.ch/news/news_story.aspx?type=1&nid=624
Lawo | Mixers | mc² | 96 |  | Broadcast mixer |  |  |  |  | https://www.lawo.com/products/audio-production-consoles/mc296.html
Lawo | Mixers | mc² | 90 |  | Broadcast mixer |  |  |  |  | https://www.lawo.com/en/products/broadcast-live-consoles/mc290.html
Lawo | Mixers | mc² | 66 | MKII | Broadcast mixer |  |  |  |  | https://www.lawo.com/en/products/broadcast-live-consoles/mc266.html
Lawo | Mixers | mc² | 56 | MKIII | Broadcast mixer |  |  |  |  | https://www.lawo.com/products/audio-production-consoles/mc256.html
Lawo | Mixers | mc² | 56 | MKII | Broadcast mixer |  |  |  |  | https://www.lawo.com/en/products/broadcast-live-consoles/mc256.html
Lawo | Mixers | mc² | 56 | MKI | Broadcast mixer |  |  |  |  | https://www.lawo.com/en/products/broadcast-live-consoles/mc256.html
Lawo | Mixers | mc² | 36 |  | Compact Broadcast mixer |  |  |  |  | https://www.lawo.com/en/products/broadcast-live-consoles/mc236.html
Lawo | Mixers | Sapphire |  |  | Modular Radio Broadcast Mixer
Lawo | Mixers | Nova | 17 |  | Small in size, but big on performance — with Nova17 you benefit from the superb quality that you can expect from all Lawo routers. This audio router excels with the sort of features that, even in smaller configurations, assure completely professional results. Whether in broadcasting, production or theatre applications, thanks to its flexible technology, the Nova17 can be used for signal distribution as well as a format converter or MADI breakout box. |  |  |  |  | https://www.lawo.com/en/products/routingsystems/nova17.html
Lawo | Mixers | Crystal |  |  | The crystal success story continues: after more than 1,000 installations in radio facilities and small broadcast applications, SNG and ENG vans, and TV production suites, Lawo has developed a yet more powerful crystal console. The cost-effective entry point into the Lawo world of mixing offers all of the flexibility and customizability for which Lawo is renowned, and provides a future-proof investment for both commercial and public broadcasters. With crystal, RAVENNA/AES67 compatibility is available today. Smart technology, ready to use.
PR&E/Wheatstone | Mixers | DMX-8/DMX-16 |  |  | The DMX is a digital mixing console control surface, mix-engine, and I/O unit available in 8- and 16-channel versions. Utilizing a WheatNet-IP protocol-based network and engine, the DMX is the first PR&E console to offer AoIP networking and expansion. DMX Mix Engine uses RJ45 connectors for all audio (StudioHub+ format), logic (WheatNet-IP-format), and network connections, except for the 2 mic preamp inputs (XLR). Connections include Mic Preamps Out; 4 stereo/dual mono analog inputs; 4 stereo/dual mono digital inputs; four stereo Program outputs (both analog and digital); 4 stereo analog Monitor outputs (Control Room, Studio, Cue, and operator headphones); 6-port logic GPIO; Engine Ethernet port; 5-Port Ethernet switch to network the Surface, Engine, and three additional devices. Each of the Razor I/O Interfaces provides you with 8 analog, digital, or analog/digital inputs and outputs, as well as logic and Ethernet connections on RJ45 connectors. Made in the USA, PR&E consoles join Wheatstone consoles as the top in the broadcast world - radio and television. |  |  |  |  | http://wheatstone.com/DMX
Studer | Mixers | Vista | 1 Black Edition |  | Compact and flexible all-in-one broadcast mixing system with 22 or 32-motorised faders and optional TFT-Meter Bridge. 32 or 22 motorised faders, with Studer FaderGlow™ • Up to 256 Inputs and Outputs - Standard configuration (32 Mic/line In, 32 Line Out, 8 AES In & Out) - Desk operator headphone - USB jingle player socket - Integral 64x64 optical MADI port - Slots for additional D21m I/O cards (one double-width or two single-width cards) • 96 DSP channels, including 5.1 surround channels • Powerful integrated Lexicon FX • Soundcraft Realtime Rack UAD Plug-in engine (optional) • 8 general-purpose control inputs/outputs (GPIO) • Input level and gain reduction LED bargraph meter in every fader strip • Studer Virtual Vista Online/offline editor • Snapshot automation and outstanding Theatre CUE list automation • Ember and Pro-Bel protocol support • Studer’s RELINK input/output sharing system allows sharing inputs and outputs with other Studer Vista and OnAir consoles |  |  |  |  | https://www.studer.ch/en-US/products/vista-1-black-edition
Studer | Mixers | Vista | V | Infinity | Broadcast mixing system with 32 and up to 52-motorised faders and optional built-in TFT meter bridge - Quad Star technology for no single point of failure redundancy - Fully surround with versatile panning (incl. VSP) and monitoring functionality - Built-in Dynamic Automation system with DAW remote control - VMix – Automix based on gain sharing - Infinity Core x86 based, with up to 1'000 MEQ processing channels and 11 A-Link ports (1'536 Ch./port) for D23m I/O integration or direct connection into routing systems including Riedel, Evertz, Artel, etc. - Infinity Core on COTS server, with over 1'000 MEQ processing channels and 4 A-Link ports (1'536 channels/port) for D23m I/O integration or direct connection into routing systems including Riedel, Evertz, Artel, etc. or 4 MADI ports for any 3rd party connection. - Full core redundancy with seamless switch-over in case of a failure in the main core - Easy integration into popular AoIP broadcast networks including Dante, Livewire, AES67, Ravenna etc. - BSS DPR-901 Dynamic EQ Plug-In, assignable to any channel as desired and running directly on the Infinity Core - Up to 6 Lexicon PCM96 Surround high quality reverb processors can be connected with their parameters stored in the mixer's snap shots and accessible directly from the Vistonics Interface - Connecting up to 4 Soundcraft Realtime Racks gives the user access to Universal Audio's huge UAD plug-in library. Parameters are stored and managed directly in the mixer's CUE-List automation - Ember and Pro-Bel protocol support and JSON Websocket connection for use with broadcast/newsroom automation systems
Studer | Mixers | Vista | X | Infinity | Broadcast mixing system with 32 and up to 72-motorised faders and built-in TFT meter bridge - Quad Star technology for no single point of failure redundancy - Fully surround with versatile panning (incl. VSP) and monitoring functionality - Built-in Dynamic Automation system with DAW remote control - VMix – Automix based on gain sharing - Infinity Core x86 based, with up to 1'000 MEQ processing channels and 11 A-Link ports (1'536 Ch./port) for D23m I/O integration or direct connection into routing systems including Riedel, Evertz, Artel, etc. - Infinity Core on COTS server, with over 1'000 MEQ processing channels and 4 A-Link ports (1'536 channels/port) for D23m I/O integration or direct connection into routing systems including Riedel, Evertz, Artel, etc. or 4 MADI ports for any 3rd party connection. - Full core redundancy with seamless switch-over in case of a failure in the main core - Easy integration into popular AoIP broadcast networks including Dante, Livewire, AES67, Ravenna etc. - BSS DPR-901 Dynamic EQ Plug-In, assignable to any channel as desired and running directly on the Infinity Core - Up to 6 Lexicon PCM96 Surround high quality reverb processors can be connected with their parameters stored in the mixer's snap shots and accessible directly from the Vistonics Interface - Connecting up to 4 Soundcraft Realtime Racks gives the user access to Universal Audio's huge UAD plug-in library. Parameters are stored and managed directly in the mixer's CUE-List automation - Ember and Pro-Bel protocol support and JSON Websocket connection for use with broadcast/newsroom automation systems
Studer | Mixers | Micro Series | Micro Core |  | The Studer Micro Series is a compact and cost-effective digital audio mixing system that provides the features and functionality of a high-end mixing system. By combining renowned Studer quality with powerful features including AoIP, Lexicon effects processing, VoiceMix automatic mixing and more, the Studer Micro Series delivers unprecedented value for a variety of applications. Comprised of the core unit, graphical user interface and optional fader control surface, the Studer Micro Series is ideal for radio and TV broadcast, production studios, ENG/DSNG and more. With full control from any standard web browser or tablet, the Studer Micro Series provides everything you need for your facility in one box. Audio I/O: 4x HQ Mic Inputs 8x Line Inputs 12x Line Outputs 2x AES Pairs I/O (Input SRC) 8x DANTE I/O (AoIP) Dedicated DJ and Guest Headphone Out 2x USB Playback & Record (Stereo) Ports Processing: 12x Fat Input Channels (Mono or Stereo with De-Esser, 4-band Parametric EQ, High Pass and Low Pass Filters, Compressor, Noise Gate and Ducking) VoiceMix Automatic Mixing on all Mono Inputs 2x Stereo Lexicon Effects Engines Stereo PGM & REC Buses 4x Stereo Aux Sends (configurable as N-1) Brickwall Limiter on Outputs Input & Output Routing Independent Stereo USB Track Player (Simple Internal Automation Playout System)/Recorder and Jingle Player Additional Connections: External Redundant 12V DC PSU Dedicated Wordclock I/O (AES & DANTE also available) 12x GPIO USB and HDMI LAN 2x PoE for Control Surfaces |  |  |  |  | https://www.studer.ch/en-US/products/micro-series
Studer | Mixers | Glacier Series | Central Screen Module |  | The Studer Glacier Series is a highly customizable broadcast audio solution that provides comprehensive control, flexibility and interoperability for any on-air application. Two streamlined modules make operation faster and easier by providing essential controls for live broadcast. The multi-touch graphical user interface provides a virtualized control surface that allows users to customize controls to suit their needs, host comprehensive control interfaces for additional equipment, and simplify the studio environment. Each Glacier Series component offers forwards and backwards compatibility with Studer DSP platforms. Multiple modules can be added to create custom-tailored consoles that bring new levels of control and versatility to any broadcast. Features: TCP/IP Control PoE (Power over Ethernet) Customizable GUI Capacitive Multi-Touch Display Dante AoIP 1x HQ Mic Inputs 2x Line Outputs 1x Headphone Output 2x Rotary Encoders 26x Capacitive Touch/Push buttons |  |  |  |  | https://www.studer.ch/en-US/products/glacier-series
Wheatstone | Mixers | L-12 |  |  | The L-12 is a low-profile, completely modular tabletop digital mixing console control surface that's scaled for voiceover or news production. It is a precision-built, low-profile, tabletop IP control surface that offers assignable sources to any fader and with hot-swappable individual fader modules. Each of its faders has four stereo output busses, a stereo cue bus, and its own individual Bus-Minus. An OLED source name display, an A/B source selector, and one programmable soft button are also provided, and a SET button gives access to assignable controls in the master section. Snapshots of the L-12 configuration can be saved and recalled at the touch of a button. The L-12 has built-in cue speaker and its meter bridge features three sets of bright, high resolution LED meters, control room and headphone outputs with level control and source selection, as well as an independent studio monitor output. Made in the USA, Wheatstone consoles are top in the broadcast world - radio and television. |  |  |  |  | http://wheatstone.com/L8-L12
Wheatstone | Mixers | L-8 |  |  | The L-8 is a low-profile, completely modular tabletop digital mixing console control surface that's scaled for voiceover or news production. It is a precision-built, low-profile, tabletop IP control surface that offers assignable sources to any fader and with hot-swappable individual fader modules. Each fader provides access to four stereo busses, a stereo cue bus, and its own individual Bus-Minus. An OLED source name display, an A/B source selector, and one programmable soft button are also available, and a SET button provides access to assignable controls in the master section. Snapshots of the L-8’s configuration can be saved and recalled at the touch of a button. The L-8 meter bridge features three sets of bright, ultra-high resolution LED meters. A digital clock/timer is also included. The L-8 has control room and headphone outputs with level control and source selection, as well as an independent studio monitor output. Made in the USA, Wheatstone consoles are top in the broadcast world - radio and television. |  |  |  |  | http://wheatstone.com/L8-L12
Wheatstone | Mixers | IP-12/IP-16 |  |  | The IP-12 is a 12-fader digital mixing console control surface and the IP-16 is a 16-fader version. Each input module is equipped with an LED source name display and an A/B source selector; sources can be set via a rotary encoder in the master section. Each input module has access to four program busses and has cue and talkback switches. A 100mm long-throw fader and lighted channel ON/OFF switches round out the module. The master section offers control room, studio, and headphone controls with source selection, and an onboard headphone jack and amplifier. Timer controls, a master talkback button, and a built-in cue speaker with volume control are provided. There are four event switches and six programmable buttons available for user functions. The meter bridge has three stereo pairs of bright 30-segment horizontal LED bargraph meters, as well as an onboard timer with controls located in the master section. Made in the USA, Wheatstone consoles are top in the broadcast world - radio and television. |  |  |  |  | http://wheatstone.com/ip12-ip16
Wheatstone | Mixers | Dimension Three |  |  | Dimension Three is a television audio digital mixing console that provides an impressive 16 dedicated mix-minus busses and 16 stereo AUX sends plus a bus-minus (N-1) output for every input channel (up to 128 input channels on two pages; 64 physical faders) — in addition to two stereo and two 5.1 surround master busses. It offers up-mixing and down-mixing between stereo and 5.1 sources, plus a full complement of stereo and 5.1 surround panning with EQ and dynamics processing available for each input, each subgroup and each program bus. For overall control, this control surface uses motorized faders, each of which can be mono, stereo, or full 5.1. Each fader also has a “spill” function, which allows its individual channels to spill out onto separate faders (two for stereo or six for 5.1 sources). The touchscreen option features a simple tabbed menu that eliminates a “sea of knobs” for basic functions such as setting talkback, configuring bus matrices, muting mic groups, and managing sources. Made in the USA, Wheatstone consoles are top in the broadcast world - radio and television. |  |  |  |  | http://wheatstone.com/dimension-three
Wheatstone | Mixers | D-8EX |  |  | The D-8EX television audio digital mixing console gives you up to 48 channels of mix-minus / N-1 output, surround panning, and per-channel delay. It includes an intuitive touchscreen for metering and for lesser used, set-and-forget controls. A PAGE button on each channel of the D-8EX lets you access a second channel with full, immediate recall of that channel's settings, effectively doubling the channel capacity of the console. The D-8EX features 24 motorized input faders, true surround, four submasters, two main busses (one 5.1, one stereo), two AUX sends, and 4-band parametric EQ, filters, compressor/limiter, expander/gate, and de-esser. Like all Wheatstone television consoles, the D-8EX is a control surface; all audio I/O is on the audio network. Made in the USA, Wheatstone consoles are top in the broadcast world - radio and television. |  |  |  |  | http://wheatstone.com/d8ex
Wheatstone | Mixers | Series Two/Series Four |  |  | The Series Four televison audio digital mixing console features 24 motorized input faders, (Series two features 16) two main mix busses, four subgroups, up to 48 channel mix-minuses, four dedicated mix minus busses, and two AUX sends, plus extensive processing. All input channels have 4-band parametric EQ sections, tunable high and low pass filters, and compressor/limiters, plus expander/gate and programmable delay for lip-sync correction. Each fader can be mono, stereo or surround. Key features such as automatic studio muting, machine control logic, 5.1 surround mixing, router integration, and flexible monitoring capability make this a highly capable control surface. It has direct bus-minus feed with IFB from each channel, plus four front panel assignable mix-minus busses and integrates seamlessly with production automation systems so operators can, for example, change routing or automatically crossfade between inputs as the switcher or automation system cuts or dissolves between video sources. Made in the USA, Wheatstone consoles are top in the broadcast world - radio and television. |  |  |  |  | http://wheatstone.com/seriesfour | http://wheatstone.com/seriestwo
Yamaha | Mixers | RIVAGE PM10 |  |  | The RIVAGE PM10 is a new generation of Yamaha PM digital mixing system. In terms of sound quality, operation, functionality, reliability, expandability, and more, the RIVAGE PM10 is a thoroughly refined flagship that defines the direction for future generations. *HY144-D or HY144-D-SRC is required for AES67 connectivity |  |  |  |  | https://www.yamaha.com/proaudio/
Yamaha | Mixers | RIVAGE PM7 |  |  | The RIVAGE PM7 is a digital mixing system consisting of the CSD-R7 Digital Mixing Console, one or more I/O racks for input and output, and dedicated interface cards for network connectivity. The CSD-R7 is the same size as the our flagship RIVAGE PM10 system CS-R10 Control Surface and has the same control layout. With built-in DSP it offers similarly high standards of operation and workflow efficiency in a relatively compact, portable system. *HY144-D or HY144-D-SRC is required for AES67 connectivity |  |  |  |  | https://www.yamaha.com/proaudio/
Solid State Logic | Mixers | System T | S500 |  | Broadcast mixing console with large format configurable control surface. Including AoIP routing, 64-bit floating point processing, inbuilt FX rack, automation, events system and more. | No | Yes | No | Yes | https://www.solidstatelogic.com/products/s500
Solid State Logic | Mixers | System T | S500m |  | Broadcast mixing console with large format configurable control surface for flypack and OB production. Including AoIP routing, 64-bit floating point processing, inbuilt FX rack, automation, events system and more. | No | Yes | No | Yes | https://www.solidstatelogic.com/products/s500m
Solid State Logic | Mixers | System T | S300 |  | Broadcast mixing console with fixed format control surface options for mid scale productions. Including AoIP routing, 64-bit floating point processing, inbuilt FX rack, automation, events system and more. | No | Yes | No | Yes | https://www.solidstatelogic.com/products/s300
Solid State Logic | Mixers | System T | TCR |  | Rack mount broadcast mixing console for automated, surface less and flypack productions. Including AoIP routing, 64-bit floating point processing, inbuilt FX rack, automation, events system and more. | No | Yes | No | Yes | https://www.solidstatelogic.com/products/tcr
Solid State Logic | Mixers | Live | L550 |  | Live mixing console with 36+2 faders, 288 DSP paths. Including AoIP routing, 64-bit floating point processing, inbuilt FX rack, automation, events system and more. | No | Yes | No | Yes | https://www.solidstatelogic.com/products/l550
Solid State Logic | Mixers | Live | L350 |  | Live mixing console with 24+2 faders, 216 DSP paths. Including AoIP routing, 64-bit floating point processing, inbuilt FX rack, automation, events system and more. | No | Yes | No | Yes | https://www.solidstatelogic.com/products/l350
Solid State Logic | Mixers | Live | L200 |  | Live mixing console with 36+2 faders, 144 DSP paths. Including AoIP routing, 64-bit floating point processing, inbuilt FX rack, automation, events system and more. | No | Yes | No | Yes | https://www.solidstatelogic.com/products/l200
Solid State Logic | Mixers | Live | L100 |  | Live mixing console with 16+2 faders, 96 DSP paths. Including AoIP routing, 64-bit floating point processing, inbuilt FX rack, automation, events system and more. | No | Yes | No | Yes | https://www.solidstatelogic.com/products/l100
Wheatstone | Mixers | LXE |  |  | The LXE digital mixing console control surfaces is designed to be completely configurable. Every knob, every button, every display can be programmed to accommodate virtually any application you come up with. No need to compromise anymore. It is also our most modular console ever. Simply group the modules into bays and connect them to your network with a single CAT6 cable. This allows you to use them in tabletop frames, with or without a meterbridge, with no need to cut furniture. Or, you can flush mount them right into your table, easily splitting them as you need. The LXE can have up to 32 physical motorized faders, with full DSP processing available on all 32 channels. Surfaces interface seamlessly into the WheatNet-IP Intelligent Network, and utilize BLADE-3s for audio, control and associated logic data flowing on single CAT6 interconnecting cables. The system can ingest and convert virtually all audio formats: mic and line level analog, AES/EBU, SPDIF, AoIP, MADI, SDI and even AES67. Loudness metering, phase control, and full EQ/Dynamics are included. ConsoleBuilder for configuring the surface and ScreenBuilder for configuring virtual apps are included. Made in the USA, Wheatstone consoles are top in the broadcast world - radio and television. |  |  |  |  | http://wheatstone.com/LXE
Wheatstone | Mixers | LX-24 |  |  | LX-24 is a powerful low-profile, tabletop digital mixing console control surface with hot-swappable modules. The LX-24 features high-resolution metering, LED rings for aux level and pan control feedback, and powerful monitoring facilities. it features Four sets of high-resolution LED meters (one switched), Four stereo busses, Four pre-fader AUX sends with master level controls, LED talkbacks for AUX send levels and PAN setting, Stereo CUE bus with built-in stereo CUE speakers and class D amplifier, Built-in class D headphone amplifier and level control, Four mix-minuses plus bus-minus on each fader, Two independent studio monitor outputs, Digital clock/timer, VGA and USB connectors for configuration and setup, Two programmable buttons per fader, 12 programmable buttons in the master section, Event storage and recall allow reconfiguring the console instantly. Made in the USA, Wheatstone consoles are top in the broadcast world - radio and television. |  |  |  |  | http://wheatstone.com/LX-24
Wheatstone | Mixers | E-6 |  |  | The E-6 digital mixing console control surface embodies a robust feature set for complex on-air or production application to bring maximum control to minimum space with exceptionally intuitive operation. A touchpad and VGA monitor allow you complete access to an incredibly rich range of features. In addition to standard features such as 4 stereo mix buses, 4 mix-minus buses, 4 AUX buses and 8 character fader displays, the E-6 offers bus-minus on all faders with talkback, optional EQ/Dynamics on every channel (and with user recall for talent EQ settings), split headphone feed,100 presets and user login with privilege settings. The E-6 meter bridge uses a standard VGA monitor, which also displays surface information such as EQ/Dynamics, panning information and AUX bus settings. The E-6 control surface is equipped for both on-air and production studios and is available in 4, 8 or 12, 16, 20 or 24 fader configurations. Made in the USA, Wheatstone consoles are top in the broadcast world - radio and television. |  |  |  |  | http://wheatstone.com/e6-e1
Wheatstone | Mixers | E-1 |  |  | The E-1 digital mixing console control surface is great in standalone and fully networked roles. The E-1 features an integrated LCD Monitor for metering and control, a streamlined user interface with password-protected access to complex functions via LCD display and touchpad, and 4 Main Mix busses as well as Control Room and Studio Monitor outputs with selectable sources from the audio network. Complex mix-minus setups are made simple thanks to per channel bus-minus outputs with selectable reference mix and talkback interrupt. The E-1 offers incredible mix-minus flexibility, with a mix-minus output from every input channel that can use any console bus as its reference mix. Each channel also has direct to source talkback and auto-switching between on-air and offline mix-minus. Its 99 show presets, programmable soft switches, router based source and monitor control, and multiple frame sizes all make the E-1 an ideal addition for any studio size and use. Made in the USA, Wheatstone consoles are top in the broadcast world - radio and television. |  |  |  |  | http://wheatstone.com/e6-e1
Wheatstone | Mixers | IP-64 |  |  | Wheatstone’s IP-64 top-of-the-line television audio digital mixing console, available in 32-fader frame sizes on up owes its ease of use to several advances in design and technology not found in other fixed-location audio consoles: AES67 compatible IP audio network with all the necessary broadcast audio tools and controls integrated into one robust, distributed network. Simple tabbed menu on a touchscreen panel, which eliminates a “sea of knobs” for basic functions such as setting talkback, configuring bus matrices, muting mic groups, and managing sources. It features a touchscreen interface. With all I/O managed through the IP network, the IP-64 has no limitations with fixed connection points on the console chassis itself. Any channel can connect to any audio source, using any preferred audio format at any time, whether it’s HD/SDI, AES, MADI, AoIP, Analog or TDM. Per-channel OLEDs display all relevant editing and operating functions at a glance. In addition, all OLEDs across the board. Made in the USA, Wheatstone consoles are top in the broadcast world - radio and television. |  |  |  |  | http://wheatstone.com/ip64
Yamaha | Mixers | CL5 |  |  | A refined interface that seamlessly integrates faders with touch-panel operation, pure natural sound, an extensive range of effects for creative sound shaping, and Dante audio networking for expandability define the CL series digital mixing consoles. The top-of-the-line CL5 Digital Mixing Console features three fader sections for outstanding channel operation ef ciency and freedom. - Fader conguration: 16-fader left section, 8-fader Centralogic section, 8-fader right section, 2-fader master section. - Input channels: 72 mono, 8 stereo. - Busses: 24 mix, 8 matrix (Input to Matrix supported). - Local I/O: 8 in, 8 out. - Built-in Dugan automixer provides optimum channel balance while allowing the operator to concentrate fully on optimizing the overall sound. - Centralogic user interface with a large touch-panel display and selected channel controls make up an intuitive, efficient control interface. - Bulit-in Dante networking allows for flexible system expansion with R series I/O racks or other external equipment. - Up to 24 R series I/O rack units can be connected to each console, and more. | Yes |  |  |  | https://www.yamaha.com/proaudio/
Yamaha | Mixers | CL3 |  |  | A refined interface that seamlessly integrates faders with touch-panel operation, pure natural sound, an extensive range of effects for creative sound shaping, and Dante audio networking for expandability define the CL series digital mixing consoles. The CL3 Digital Mixing Console offers an outstanding balance of high channel capacity and compact size. - Fader configuration: 16-fader left section, 8-fader Centralogic section, 2-fader master section. - Input channels: 64 mono, 8 stereo. - Busses: 24 mix, 8 matrix (Input to Matrix supported). - Local I/O: 8 in, 8 out. - Built-in Dugan automixer provides optimum channel balance while allowing the operator to concentrate fully on optimizing the overall sound. - Centralogic user interface with a large touch-panel display and selected channel controls make up an intuitive, efficient control interface. - Bulit-in Dante networking allows for flexible system expansion with R series I/O racks or other external equipment. - Up to 24 R series I/O rack units can be connected to each console, and more. | Yes |  |  |  | https://www.yamaha.com/proaudio/
Yamaha | Mixers | CL1 |  |  | A refined interface that seamlessly integrates faders with touch-panel operation, pure natural sound, an extensive range of effects for creative sound shaping, and Dante audio networking for expandability define the CL series digital mixing consoles. The CL1 Digital Mixing Console features two 8-fader section, providing powerful mixing capability in a space-saving design. - Fader configuration: 8-fader left section, 8-fader Centralogic section, 2-fader master section. - Input channels: 48 mono, 8 stereo. - Busses: 24 mix, 8 matrix (Input to Matrix supported). - Local I/O: 8 in, 8 out. - Built-in Dugan automixer provides optimum channel balance while allowing the operator to concentrate fully on optimizing the overall sound. - Centralogic user interface with a large touch-panel display and selected channel controls make up an intuitive, efficient control interface. - Bulit-in Dante networking allows for flexible system expansion with R series I/O racks or other external equipment. - Up to 24 R series I/O rack units can be connected to each console, and more. | Yes |  |  |  | https://www.yamaha.com/proaudio/
Yamaha | Mixers | QL5 |  |  | Distilling core features and performance from the CL series into an all-in-one digital mixing console that is ideal for a wide range of applications such as live sound reinforcement, corporate events, and fixed installations, the QL5 Digital Mixing Console features a 32 + 2 fader configuration in a compact unit that can handle big applications when required. - 32 + 2 fader configuration adapts to a wide range of channel layouts. - Compact console with large-scale capabilities. - Input channels: 64 mono, 8 stereo. - Busses: 16 mix, 8 matrix (Input to Matrix supported). - Local I/O: 32 in, 16 out. - Built-in Dugan automixer provides optimum channel balance while allowing the operator to concentrate fully on optimizing the overall sound. - A large touch-panel display, selected channel controls, and a “Touch and Turn” knob make up an intuitive, efficient control interface. - Extensive built-in input and output capacity that can handle a variety of applications without the need for stage boxes or other external equipment. - Bulit-in Dante networking allows for flexible system expansion. - Up to 24 R series I/O rack units can be connected to each console, and more. | Yes |  |  |  | https://www.yamaha.com/proaudio/
Yamaha | Mixers | QL1 |  |  | Distilling core features and performance from the CL series into a compact, all-in-one digital mixing console that is ideal for a wide range of applications such as live sound reinforcement, corporate events, and fixed installations, the QL1 Digital Mixing Console features a 16 + 2 fader configuration in a space-saving rack-mountable unit. - 16 + 2 fader configuration in a compact, rack mountable unit. - Input channels: 32 mono, 8 stereo. - Busses: 16 mix, 8 matrix (Input to Matrix supported). - Local I/O: 16 in, 8 out. - Rack mountable with optional RK1 Rack Mount Kit. - Built-in Dugan automixer provides optimum channel balance while allowing the operator to concentrate fully on optimizing the overall sound. - A large touch-panel display, selected channel controls, and a “Touch and Turn” knob make up an intuitive, efficient control interface. - Extensive built-in input and output capacity that can handle a variety of applications without the need for stage boxes or other external equipment. - Bulit-in Dante networking allows for flexible system expansion. - Up to 24 R series I/O rack units can be connected to each console, and more. | Yes |  |  |  | https://www.yamaha.com/proaudio/
Yamaha | Mixers | TF5 |  |  | The intuitive TouchFlow Operation™ interface is optimized for touchpanel control and provides an easy-to-use digital mixing console environment for a broad spectrum of users and uses. The TF5 Digital Mixing Console features a 32 + 1 fader configuration that can adapt to a variety of channel layouts. This console is ideal for applications from live sound to fixed installations. - 32 + 1 fader configuration - Input channels: 40 mono, 2 stereo, 2 return. - Busses: 20 Aux (8 mono, 6 stereo), Stereo, Sub, 4 matrix. - Local I/O: 32 mic/line + 2 stereo line in, 16 out. - Intuitive user interface optimized for touch panel operation. - Built-in Dugan automixer provides optimum channel balance while allowing the operator to concentrate fully on optimizing the overall sound. - 1 expansion slot for NY64-D audio interface card |  |  |  |  | https://www.yamaha.com/proaudio/
Yamaha | Mixers | TF3 |  |  | The intuitive TouchFlow Operation™ interface is optimized for touchpanel control and provides an easy-to-use digital mixing console environment for a broad spectrum of users and uses. The TF3 Digital Mixing Console features a 24 + 1 fader configuration that is suitable for a range of mid-size applications. - 24 + 1 fader configuration - Input channels: 40 mono, 2 stereo, 2 return. - Busses: 20 Aux (8 mono, 6 stereo), Stereo, Sub, 4 matrix. - Local I/O: 24 mic/line + 2 stereo line in, 16 out. - Intuitive user interface optimized for touch panel operation. - Built-in Dugan automixer provides optimum channel balance while allowing the operator to concentrate fully on optimizing the overall sound. - 1 expansion slot for NY64-D audio interface card |  |  |  |  | https://www.yamaha.com/proaudio/
Yamaha | Mixers | TF1 |  |  | The intuitive TouchFlow Operation™ interface is optimized for touchpanel control and provides an easy-to-use digital mixing console environment for a broad spectrum of users and uses. The TF1 Digital Mixing Console features a 16 + 1 fader configuration in a compact rack-mountable unit. - 16 + 1 fader configuration - Input channels: 32 mono, 2 stereo, 2 return. - Busses: 20 Aux (8 mono, 6 stereo), Stereo, Sub, 4 matrix. - Local I/O: 16 mic/line + 2 stereo line in, 16 out. - Rack mountable with optional RK5014 Rack Mount Kit. - Intuitive user interface optimized for touch panel operation. - Built-in Dugan automixer provides optimum channel balance while allowing the operator to concentrate fully on optimizing the overall sound. - 1 expansion slot for NY64-D audio interface card |  |  |  |  | https://www.yamaha.com/proaudio/
Yamaha | Mixers | TF-RACK |  |  | The intuitive TouchFlow Operation™ interface is optimized for touchpanel control and provides an easy-to-use digital mixing console environment for a broad spectrum of users and uses. The TF-RACK Digital Mixer packs TF-series performance and functionality into a compact 3U size rack-mount unit. - The 3U size, rack-mount form digital mixer - Input channels: 32 mono, 2 stereo, 2 return. - Busses: 20 Aux (8 mono, 6 stereo), Stereo, Sub, 4 matrix. - Local I/O: 16 mic/line + 1 stereo line in, 16 out. - Intuitive user interface optimized for touch panel operation. - Built-in Dugan automixer provides optimum channel balance while allowing the operator to concentrate fully on optimizing the overall sound. - 1 expansion slot for NY64-D audio interface card |  |  |  |  | https://www.yamaha.com/proaudio/
Ward-Beck Systems Inc. | Monitor | [AMS2-N] AES67 Stereo Audio Monitor Speaker |  |  | Stereo Monitor Speaker for RAVENNA® AES67 Networks - RAVENNA® AES67 and AES3 inputs - Web configuration interface - Ultra-low latency - Front headphone jack - Stereo or dual mono level adjustments - (4) speaker construction - 15 watts per channel - Sturdy single rack space package |  |  |  |  | http://ward-beck.com/mini-cue-speaker-with-digital-and-analog-input-296.html
Ward-Beck Systems Inc. | Monitor | [AMS8-1AN] AES67 8-Channel Audio Meter & Monitor |  |  | Multichannel Aural and Visual monitor for RAVENNA® AES67 Networks - Extract and listen to AES67 or AES3 audio signals - Web configuration interface - Extract AES signals for local distribution or processing - (8) precision LED bargraph meters - Built in speaker stereo system - Sturdy single rack space package |  |  |  |  | http://ward-beck.com/multichannel-audio-monitor-w-aes-ebu-inputs-1-ru-300.html
Ward-Beck Systems Inc. | Monitor | [32ME-N] AES67 High Density Multichannel Meter and Format Converter |  |  | 32 Bargraph Display and bi-directional converter for RAVENNA® AES67 Networks - (16) AES3 to and (16) AES3 from AES67 network - Ultra-low latency - Web configuration interface - (32) high visibility, 22-segment LED audio bargraph displays - Always on red LED zero (0) reference mark - Selectable audio pair assigned to stereo headset jack and analog output - Sturdy single rack space package |  |  |  |  | http://ward-beck.com/high-density-multichannel-ravenna-monitor-and-converter-w-32-bargraph-displays-stereo-analog-monitor-headphone-outputs-1ru.html
Genelec | Monitoring loudspeaker | 8430A |  |  | The 8430A is the world’s first AoIP studio monitor, allowing reference-quality monitor performance to integrate directly into your IP workflow. As a fully-fledged Smart Active Monitor, the 8430A integrates tightly with our GLM calibration software to fully optimise your IP-based monitoring set-up for your listening environment. This means you can always be confident of producing mixes that translate beautifully, even if you are working in challenging broadcast environments with only rudimentary acoustic treatment. One or mix of two audio channels plus an analogue balanced line input can be monitored. Ravenna and AES67 compatible. ⌀ 130 mm Bass + ⌀ 19 mm Treble, frequency range 45 Hz - 23 kHz (-6dB), max 104 dB SPL. | Yes | Yes | Yes | No | https://www.genelec.com/8430a
Cymatic Audio (by Riedel) | Multitrack Recorder/Player | uTrack24 AUDIOLAN option card |  |  | uTrack24 with AUDIOLAN Option Card - 24-channel USB Recorder & Player from/to AES67 and RAVENNA audio networks - Interoperability with DANTE (In AES67 mode) - Expandable up to 96 tracks - Supports 44.1 … 96 kHz sampling rates - Cymatic Audio uTool Remote Control |  |  |  |  | www.cymaticaudio.com/products/recorders-players/utrack-24
DirectOut Technologies | OEM | RAV2 |  |  | RAVENNA Module 128 x 128 channels in up to 32 streams Ultra-low latency (down to 1 sample per packet) WAN ready (> 500 ms stream delay) 44.1 to 192 kHz TDM-16 audio interface Built-In PTP Grandmaster capability (Multicast & Hybrid Mode) MDNS & SAP Stream Announcement Mini-PCI Form factor | Yes | Yes | Yes | Yes | https://www.directout.eu/en/products/rav2/
ALC NetworX | OEM SoM | COMi.MX |  |  | High-Performance RAVENNA/AES67 SoM Board, featuring - 128x128 audio channels - integrated 256x256 4-tier audio matrix - MADI / TDM / I2S audio interface - 44.1 ... 192 kHz sampling frequency - 16 / 24 / 32-bit linear PCM w/ full bit transparency - bit-transparent AES3 support (AM824 format) - 2 GbE NICs w/ full redundancy support (SMPTE ST2022-7) - ultra-low latency / high packet rate capability (down to 1 sample per frame) - large jitter buffer for WAN applications (up to 40 ms per channel) - PTP Grandmaster capability w/ SMPTE ST2059 support - DNS-SD/mDNS & SAP service discovery - full AES67 support - full SMPTE ST2110-30 & -31 support | Yes | Yes | Yes | Yes | https://ravenna-network.com/product/comi-mx/
Archwave Technologies | OEM SoM | AUDIOLAN |  |  | AUDIOLAN BY ARCHWAVE AUDIO NETWORKING – SIMPLIFIED CONTROL – OPEN STANDARDS - AES67 & RAVENNA compliant - Easy to design & integrate - Rapid time to market - Optional remote control via CopperLan NEW: - Open, bi-directional tunnel for protocol independent command & control - AES70 support |  |  |  |  | www.archwave.net
Archwave (by RIEDEL) | OEM SoM | uNET | MINI |  | uNET MINI - RAVENNA/AES67 MODULE - 2x2 audio channels via network - 2x2x2 Ethernet – USB – local I/O bridging option - Interoperability with DANTE (In AES67 mode) - Open, protocol-independent tunnel for serial control messages |  | Yes | No | No | www.archwave.net
Archwave (by RIEDEL) | OEM SoM | uNET | STANDARD |  | uNET STANDARD - RAVENNA/AES67 MODULE - Up to 32 audio channels via network - 8x8x8 Ethernet – USB – local I/O bridging option - Interoperability with DANTE (In AES67 mode) - Open, protocol-independent tunnel for serial control messages - 32x32 USB streaming - 32 channel USB recording / playback |  | Yes | No | No | www.archwave.net
Archwave (by RIEDEL) | OEM SoM | uNET | COMPACT |  | uNET COMPACT - RAVENNA/AES67 MODULE - Up to 16 audio channels via network - Interoperability with DANTE (In AES67 mode) - Open, protocol-independent tunnel for serial control messages |  | Yes | No | No | www.archwave.net
Ross Video | OEM SoM | BACH | OM-512 |  | Ultimate capacity BACH openModule w/ maximum 512 audio channels; 64+64 audio streams;stream redundancy and integrated dual GE PHY. The BACH platform implements the following features: • Multi-protocol support on hardware implementations to broaden your total addressable market • AES67 and ST2110-30 audio networking (RAVENNA, NMOS, AES67/Dante compatibility) • Redundancy for network, port and stream so that everything works reliably • Networked media clock distribution to avoid the cost and latency of ASRC, and to reduce cabling costs • Standard digital audio interfaces to avoid costly converters • TDM – I2S/I8S/I32S; • AES3/EBU; • BACH Controller, an embedded WebUI featuring audio connection control, network stream and device management through an intuitive and easy-to-access user interface • Ease-of-use with modern web browser • Future ready via in-system upgrades • JSON API for integration into your control application | Yes | Yes | Yes | Yes | http://rossvideo.com/bach
Ross Video | OEM SoM | BACH | OM-256 |  | High performance w/ maximum 256 audio channels; 32+32 audio streams;stream redundancy and integrated dual GE PHY. BACH platform implements the following features: • Multi-protocol support on hardware implementations to broaden your total addressable market • AES67 and ST2110-30 audio networking (RAVENNA, NMOS, AES67/Dante compatibility) • Redundancy for network port and stream so that everything works reliably • Networked media clock distribution to avoid the cost and latency of ASRC, and to reduce cabling costs • Standard digital audio interfaces to avoid costly converters • TDM – I2S/I8S/I32S; • AES3/EBU; • BACH Controller, an embedded WebUI featuring audio connection control, network stream and device management through an intuitive and easy-to-access user interface • Ease-of-use with modern web browser • Future ready via in-system upgrades • JSON API for integration into your control application | Yes | Yes | Yes | Yes | http://rossvideo.com/bach
Ross Video | OEM SoM | BACH | OM-128 |  | BACH openModule optmized for the lowest system cost w/ max. 128 audio channels; 16+16 audio streams;stream redundancy and integrated dual GE PHY. BACH platform implements the following features: • Multi-protocol support on hardware implementations to broaden your total addressable market • AES67 and ST2110-30 audio networking (RAVENNA, NMOS, AES67/Dante compatibility • Redundancy for network port and stream so that everything works reliably • Networked media clock distribution to avoid the cost and latency of ASRC, and to reduce cabling costs • Standard digital audio interfaces to avoid costly converters • TDM – I2S/I8S/I32S; • AES3/EBU; • BACH Controller, an embedded WebUI featuring audio connection control, network stream and device management through an intuitive and easy-to-access user interface • Ease-of-use with modern web browser • Future ready via in-system upgrades • JSON API for integration into your control application | Yes | Yes | Yes | Yes | http://rossvideo.com/bach
Ross Video | OEM SoM | BACH | OM-MADI |  | BACH openModule with integrated MADI interface and ASRC. High performance MADI to AES67 conversion handling up to 64 channels and 32x32 audio streams supporting stream and network port redundnacy with integrated dual GE PHY. Delivers multiple open control options including RAVENNA, NMOS, SAP for Dante and QLAN, LiveWire+, EmBER+ connection control and DashBoard. | Yes | Yes | Yes | Yes | http://rossvideo.com/bach
Ross Video | OEM SoM | BACH | Liberty |  | BACH Liberty is a drop-in replacement, pin-compatible module to Dante Brooklyn II, featuring a fully compliant AES67 and ST2110 implementation that is guaranteed interoperable. Quickly plug into full standards compliance today! BACH Liberty is the bridge that takes you to AES67 and ST2110 today. Free your products with the power to perform across multiple markets in broadcast and live professional audio applications, with native support of networking solutions such as Dante/SAP, EmBER+1, RAVENNA, NMOS and Livewire+1, all integrated into the same 64 channel BACH Liberty module. BACH Liberty frees you to better serve your customers’ workflow with your choice of user interface, optionally branded with your logo, or you can start by using an off-the-shelf controller, such as ANEMAN. | Yes | Yes | Yes | Yes | http://rossvideo.com/bach
Studio Technologies, Inc. | On-Air Beltpack | Model 380 On-Air Beltpack |  |  | The Model 380 On-Air Beltpack offers a unique combination of audio resources, providing main and talkback outputs, talent cue (IFB) input capabilities, and essential user controls in a compact, portable package. Optimized for broadcast sports and live entertainment events, news-gathering, and streaming broadcast applications, the unit allows incredibly simple deployment while maintaining "pro" audio quality and an intuitive user experience. The Model 380 integrates directly into both Dante® audio-over-Ethernet and standard analog audio environments. With just a Power-over-Ethernet (PoE) connection, a dynamic microphone, and a pair of headphones or an earpiece, a complete broadcast "stand-up" on-air position can be created. And by using the Model 380's microphone output a direct connection to an analog microphone-level input on an associated camera, camcorder, or audio console is also supported. Key features can be easily configured including microphone preamplifier gain, talkback button operation, headphone signal routing, and sidetone operation. |  |  |  |  | https://studio-tech.com/products/model-380-on-air-beltpack-featuring-dante-technology/
Studio Technologies, Inc. | On-Air Beltpack | Model 381 On-Air Beltpack |  |  | The Model 381 On-Air Beltpack offers a unique combination of audio resources to directly support a complete broadcast "stand-up" on-air position. Using Dante® audio-over-Ethernet technology, the unit provides main and talkback output channels, talent cue (IFB) input, and sidetone capabilities, as well as essential user controls in a compact, portable package. The Model 381 is compatible with the Dante Domain Manager™ (DDM) software application and is AES67-compliant for direct integration into many contemporary networked audio applications. |  |  |  |  | https://studio-tech.com/products/model-381-on-air-beltpack/
Attero Tech | Paging Station | Zip4 |  |  | - Dante/AES67 Dual Gang US In -Wall 4-button paging station. |  |  |  |  | https://www.atterotech.com/products/ip-paging-products/zip4
Attero Tech | Paging Station | Zip4-3G |  |  | - Dante/AES67 3-Gang US In -Wall or Desktop 4-button paging station |  |  |  |  | https://www.atterotech.com/products/ip-paging-products/zip43g
Focusrite | PCIe Interface | RedNet | PICeR |  | RedNet PCIeR is a 128 I/O Dante/AES67 network sound card for Mac and Windows PCs perfect for use with any Core Audio or ASIO audio workstations. Two network ports allow operation on both the primary and secondary Dante networks for redundancy. |  |  |  |  | https://pro.focusrite.com/category/audiooverip/item/rednet-pcier
Lawo | Personal Mixer | LCU |  |  | The Lawo commentary unit is designed to be easy-to-use for commentators, letting them focus on their task and not on the technology. It provides an intuitive user interface for up to three commentators, allowing them to set up individual headset mixes. Turning the source’s rotary controls changes the volume, while push-and-turning changes the pan setting. Any activity is indicated in the backlit LCD, showing the control’s label and its current setting. The unit also features three coordination lines, again with individual volume and pan settings. A “Help” key completes the user interface, giving commentators easy access to a support engineer. All settings including gain can be configured remotely from the LCC software. For emergency operation the device provides an analog Mix Out and an analog input to feed the phones’ monitor mix. The Aux In can also be used to feed external sources like audio recorders locally into the LCU.
Studer | Processing Core | Infinity Core | Processing Core | 300/600/1000 | x86 based, with up to 1'000 MEQ processing channels and 11 A-Link ports (1'536 Ch./port) for D23m I/O integration or direct connection into routing systems including Riedel, Evertz, Artel, etc. Full parallel core redundancy with seamless switch-over in case of a failure in the main core |  |  |  |  | https://www.studer.ch/en-US/products/infinity-core
Studer | Processing Core | Infinity Core (COTS) | Processing Core | License | Processing Core running on customer selected COTS x86 based server, with 4 A-Link ports (1'536 Ch./port) for D23m I/O integration or direct connection into routing systems including Riedel, Evertz, Artel, etc. or 4 MADI ports for any 3rd party connection. Processing of more than 1'000 MEQ channels with software license in 100 channels setps. Full parallel core redundancy with seamless switch-over in case of a failure in the main core
DirectOut Technologies | Processor | PRODIGY.MP |  |  | Multifunction Audio Processor 4 Converter Slots interfacing up to 32 channels Modules: analog I/O (Mic, Line), digital IO AES (SRC optional) 2 MADI Slots - 128 channels (inclusive Fast SRC) 2 Network Audio Slots interfacing up to 256 channels RAVENNA (AES67 - ST 2110-30 /-31 JT-NM tested), Dante (AES67) Management Network Port - for remote via globcon or browser Local Display operation FPGA based Signal Processing 32 x EQ (FIR / IIR), 32 x Dynamics, 32 x Delay 2 RU, 2 x power supply | Yes | Yes | Yes | Yes | https://www.directout.eu/en/products/prodigymp/
Wheatstone | Processor | AURA8-IP 8 Eight Channel Audio Processor BLADE-3 |  |  | The Aura8IP-3 BLADE-3 eight channel audio processor brings two of Wheatstone’s core technologies together: ultra-high resolution audio processing and the WheatNet-IP Intelligent Network with eight fully independent Vorsis® multi-band stereo audio processors. Each processing chain consists of a 4-band parametric equalizer followed by a crossover and three bands of compression. The compressors each feed their own limiters, whose outputs are then fed to a broadband lookahead limiter for tight peak control. The Aura8-IP has its own local I/O, with four stereo pairs of AES digital audio and four stereo pairs of analog line level audio in and out, and can function as a standalone processing engine. Because it’s a BLADE-3, it can also instantly configure itself as part of a new or existing WheatNet-IP Intelligent Network, making its processing power available throughout that network. Made in the USA, Wheatstone BLADES are top in the broadcast world - radio and television. |  |  |  |  | http://wheatstone.com/radio-products1/blades-wheatnet-ip-audio-networking/processing/aura8-ip-processing-blade-3
Wheatstone | Processor | M4-IPUSB 4-Channel Mic Processor BLADE-3 |  |  | The M4IP-USB is a four-channel DSP-based BLADE-3 voice processor. It features four high-quality microphone preamps, four channels of embedded microphone processing, and the ability to place four microphone inputs anywhere in your WheatNet-IP Intelligent Network (although it also works just fine as a standalone processor). Four independent USB ports are built in. Like all BLADE-3s, it also provides twelve channels of universal logic (GPIO); all signals are routable anywhere on the network. Inside each BLADE-3 is a CPU with OS and standalone operation, 24-bit A/D and D/A convertors, no fans, AES67 compatibility, Gigabit Ethernet port, two stereo 8x2 utility mixers, a stereo multiband processor, embedded audio playback, silence sensing can be applied to any outputs, 12 universal logic ports (GPIO) on 2 RJ-45 connectors, 128 software logic ports, front panel headphone jack, and two full-color OLED front displays. Made in the USA, Wheatstone BLADES are top in the broadcast world - radio and television. |  |  |  |  | http://wheatstone.com/radio-products1/blades-wheatnet-ip-audio-networking/processing/m4-ip-usb-voice-processing-blade-3
ALC NetworX | Software | RAVENNA RVSC | Virtual Sound Card | Free Version | Software driver for Windows (Win7/8/10) to enable RAVENNA from a PC. The free version provides 2 WDM devices for playback (RAVENNA Speaker + RAVENNA Send) and 1 WDM device for recording (RAVENNA Receive). Each WDM device can handle up to 8 channels (up to 16 out / 8 in in total). | Yes | Yes | Yes | No | https://ravenna-network.com/product/ravenna-rvsc/
ALC NetworX | Other: Software Tool | RAV2SAP |  |  | RAV2SAP improves interoperability between AES67 devices utilizing different advertisement mechanisms and SDP transport protocols. It translates mDNS-based announcements as being used by RAVENNA into SAP announcements as being used by Dante and vice versa. It also allows manual read-out / entry and editing of SDP data, further improving interoperability with AES67 systems not supporting any discovery method at all. |  |  |  |  | https://ravenna-network.com/product/rav2sap/
Lawo | Software | R3LAY | VRX4 |  | - Software-based, touchscreen enabled 4-Fader Virtual Radio Mixer for Microsoft Windows. - Connects to RAVENNA / AES67 networks, hardware soundcards and PC audio applications. - Perfect for mobile radio production, journalists, edit bays, podcasting, Internet livestreaming, emergency broadcast kits. - Requires Intel Core-i Series CPU or better with 4GB RAM, 2GB disc space, Gigabit LAN interface and Windows 7 or better OS. |  |  |  |  | https://www.r3lay.com
Lawo | Software | R3LAY | VRX8 |  | - Software-based, touchscreen enabled 8-Fader Virtual Radio Mixer for Microsoft Windows. - Connects to RAVENNA / AES67 networks, hardware soundcards and PC audio applications. - Includes Lawo Processing Suite compression/limiting/equalization apps and metering/loudness monitoring plugins. - Can host third-party VST plugins for VoIP, codec, stream encoding, etc. - Perfect for mobile radio production, journalists, edit bays, podcasting, Internet livestreaming, emergency broadcast kits. - Requires Intel Core-i Series CPU or better with 4GB RAM, 2GB disc space, Gigabit LAN interface and Windows 7 or better OS. |  |  |  |  | https://www.r3lay.com
Lawo | Software | R3LAY | VPB |  | - PC-based audio router with mixing functionality and integrated VST audio processing engine. - Connects to RAVENNA / AES67 networks, hardware soundcards and PC audio applications. - Allows PC-based playout servers, soft codecs or studio PCs to integrate with facility audio infrastructure. - Requires Intel Core-i Series CPU or better with 4GB RAM, 2GB disc space, Gigabit LAN interface and Windows 7 or better OS. |  |  |  |  | https://www.r3lay.com
Lawo | Software | R3LAY | VSC |  | - 64-channel Virtual Sound Card for RAVENNA / AES67 networks. - Eight WDM drivers plus a multi-instance ASIO driver. - Control Application can control driver running on the same or a different PC. - Windows 7, and 8.1 and Windows Server 2012 R2 supported. |  |  |  |  | https://www.r3lay.com
Merging Technologies | Software | Ovation |  |  | The Ovation Media Server and Sequencer from Merging Technologies has been creating a sensation in the live events and interactive AV industries. Used around the world in world-class theatres, theme parks, concerts and AV installations, Ovation is set to become the new bench mark in creative AV audio design and live-to-air broadcast playout. | Yes (Masscore or ASIO) | Yes | No | No | https://www.merging.com/products/ovation
Merging Technologies | Software | Pyramix |  |  | Pyramix is a digital audio workstation used by professional studios and engineers the world over for post-production TV and film, music production, CD/SACD mastering and many more audio-related industries where advanced tools and flexibility, combined with astounding sonic precision are required. | Yes (Masscore or ASIO) | Yes | No | No | https://www.merging.com/products/pyramix
Merging Technologies | Software | RAVENNA/AES67 Virtual Audio Device |  |  | Software driver for Apple OS X to enable RAVENNA and AES67 to a Mac. (Dependent on OS X Version) The Standard version provides 64/64 channels up to 48kHz. The Premium version provides 128/128 channels up to 352kHz + DSD64/128/256 + DXD. Premium version provides MIDI Pre to control Horus and Hapi pre-amps. | Yes | Yes | No | No | https://www.merging.com/products/aes67_vad_standard
Merging Technologies | Software | RAVENNA ASIO Driver |  |  | Windows driver to connect to Horus or Hapi. 44.1 to 384kHz supported, plus DXD and DSD64, 128 and 256. 16 to 128 channels depending on sampling rate. Includes RAVENNA Easy Connect. | Yes | Yes | No | No | https://www.merging.com/products/interfaces/for-any-daw
Merging Technologies | Software | ALSA RAVENNA/AES67 Driver |  |  | Open source ALSA Linux driver to present AoIP streams as a standard ALSA sound card. The driver needs to be installed with a Butler acting as a daemon service and responsible of high level services. The Butler is available on two flavors, a public build for non-commercial applications limited to 8 I/O on x64 platform, and an OEM build for commercial products integration. | Yes | Yes | No | No | https://www.merging.com/products/alsa_ravenna_aes67_driver
Merging Technologies | Software | ANEMAN |  |  | ANEMAN is the first cross platform & cross vendor Audio NEtwork MANager. | N/A | Yes | No | No | https://www.merging.com/aneman
Ross Video | Software | BACH | LVSC |  | The BACH Virtual Sound Card Development Platform is a Linux-based software development kit (SDK) that enables your audio applications to connect with ease to AES67 and SMPTE ST2110 audio senders and receivers using Dante/SAP, RAVENNA, EmBER+ and NMOS open control protocols. Integrate your audio processing applications to BACH VSC’s high performance shared memory audio buffer, with access to 8 low latency, bi-directional streams and 64 channels of AES67 & ST2110-30. | Yes | Yes | Yes | Yes | http://rossvideo.com/bach
Matrox Video | ST 2110 NIC | Matrox DSX LE5 Q25 | DLE5Q25/100 |  | Matrox ST 2110 network adapters offer a comprehensive ST 2110 solution to build reliable and scalable COTS based 10GE and 25Ge IP solutions. Matrox ST 2110 NICs offload all packet processing required for ST 2110-20, ST 2110-30, ST 2110-31 and ST 2110-40, as well as ST 2022-7 redundancy, to free up system resources. Matrox ST 2110 NICs are architected for universal compatibility by providing narrow senders (Type N) -- paced in hardware according to ST 2110-21-- as well as providing line rate capture for wide asynchronous receivers. The ST 2110 IO cards also integrate hardware based PTP allowing for ST 2059-2 accuracy in the nanosecond range -- eliminating network jitter associated with software based IP solutions. The ST 2110 IO cards also provide built in support for NMOS Device Registration and Discovery (IS-04) and for NMOS Device Connection Management (IS-05) allowing for seamless deployment in ST 2110 environments |  | Yes | Yes | Yes | https://www.matrox.com/video/en/products/developer/hardware/dsx_le5_Q25_D25/
Ross Video | ST2110 SDI IP Gateway | RAPTOR | IPG |  | RAPTOR-IPG efficiently adapts SDI interfaces to uncompressed ST2110 infrastructure. RAPTOR-IPG is fluent in many open control protocols such as NMOS, EmBER+, JSON API and DashBoard, thus giving you the freedom to soar through the IP environment of your choice. This openGear appliance’s benchmark IP interoperability ensures a lasting investment designed to adapt to evolving IP standards and control requirements. Up to 60 video streams of SDI/IP conversion in the compact, 2RU openGear chassis. | Yes | Yes | Yes | Yes | http://rossvideo.com/raptor
Studer | Star Router | Vista | Router | Infinity Core | Star router based on Infinity Core 300 with 16'896 Inputs and Outputs x86 based, with 11 A-Link ports (1'536 Ch./port) for D23m I/O integration or direct connection into routing systems including Riedel, Evertz, Artel, etc. Full core redundancy with seamless switch-over in case of a failure in the main core Support of ProBel SW-P08 |  |  |  |  | https://www.studer.ch/en-US/products/infinity-router
Studer | Star Router | Vista | Router | Infinity Core (COTS) | Star router based on Infinity Core COTS with 6'144 Inputs and Outputs Running on customer selected COTS x86 based server, with 4 A-Link ports (1'536 Ch./port) for D23m I/O integration or direct connection into routing systems including Riedel, Evertz, Artel, etc. or 4 MADI ports for any 3rd party connection. Full core redundancy with seamless switch-over in case of a failure in the main core Support of ProBel SW-P08 |  |  |  |  | https://www.studer.ch/en-US/products/infinity-router
Axia Audio | Studio Engine | Studio Engine |  |  | The networked Axia StudioEngine provides bulletproof mixing console signal processing for Element and Fusion mixing consoles—which connect using standards-based Livewire IP-Audio networking technology, invented by Telos. Each StudioEngine is equipped with multiple simultaneous inputs, outputs, mix-minus feeds, monitor signals, and more. The StudioEngine can provide EQ for multiple channels, voice dynamics, studio headphone processing, and multiple VMix (Virtual Mixer) channels. Plus, it’s fanless for cool, silent in-studio deployment, and is equipped with Gigabit Ethernet ports for network connection and dual-redundant, field-replaceable internal power supplies with automatic switching for complete peace of mind. StudioEngine can also be used in conjunction with Axia SoftSurface Virtual Console software to create a powerful “virtual console” of up to 48 faders that’s controlled with a standard Windows-based laptop—perfect for places where space constraints do not permit a physical mixing device. | Yes | Yes | No | N/A | No | https://www.telosalliance.com/Axia/StudioEngine
Ross Video | System-on-Chip (SoC) | BACH | Minuet |  | The BACH-minuet™ delivers 16×16 channels of audio at up to 96kHz in an affordable, compact chip. Latency is unrivalled at 125 µs on Gigabit Ethernet, and stream redundancy is available without any compromise to channel count. BACH-minuet supports supports multiple audio networking environments, including AES67 with control from Dante/SAP, and RAVENNA. • AES67 audio endpoint (transmit and/or receive) • 16 + 16 channels of 48/96 and 44.1/88.2 kHz audio/ max. 8+8 audio streams • L16/L24/L32 encoding with 1..8 audio channels per stream • Compatible with Dante/SAP, RAVENNA | Yes | Yes | Yes | Yes | http://rossvideo.com/bach
Telos | Telephone | VX Prime+ |  |  | The Telos VX Prime+, with built-in support for AES67, is the next evolution of Telos VX VoIP phone systems in a powerful new 1RU hardware unit. Additionally, support for the G.722 voice codec ensures the highest quality calls from supported mobile devices. With capacity of 8 fixed hybrids/faders, VX Prime+ is ideal for facilities with 2 to 4 studios. (For larger facilities, check out VX Enterprise with up to 120-hybrid capacity.) | Yes | Yes | N/A | No | https://www.telosalliance.com/Telos/VX-Prime-Plus
Telos | Telephone | VX Enterprise |  |  | Telos VX Enterprise™, with built-in support for AES67, is the next evolution of Telos VX VoIP phone system in a powerful new 1RU hardware unit. Additionally, support for the G.722 voice codec ensures the highest quality calls from supported mobile devices. With capacity expandable up to 120 hybrids/faders, VX Enterprise is ideal for medium to large facilities and can grow with your station over time. (For smaller facilities, check out VX Prime+ with 8-hybrid capacity.) | Yes | Yes | N/A | No | https://www.telosalliance.com/Telos/VX-Enterprise
Bridge Technologies | Test & Measurement | VB440 |  |  | - Instrument View Engine, provides deep analytics displays for the VB440 Appliance - Dual Ethernet 10G, 25G, 40G, 50G and 100G interfaces - Packet analysis and behaviours displayed with high speed accuracy - Full waveform/vector-scope consisting of Rec.601, 709 and 2020 compatibility - AES67 audio formats, analysis of transport format, channels, sample rate, bitrate - Support for PCM audio encapsulated in ST 2110-31 AES3 Transport - ST 2022-6 (SDI/IP) 44.1 kHz, 48 kHz, 96 kHz - ST 2110-30 44.1 kHz, 48 kHz, 96 kHz (standard) - ST 2110-31 (AES3) 44.1 kHz, 48 kHz, 96 kHz - Support for ST 272 – 1-16 audio channels over SD-SDI - Lossless compression of audio streams, significantly reducing the bandwidth required for remote listening - Support for non-standard audio sample rates of 88.2 kHz and 192 kHz - Audio metering to dBFS | Yes | Yes | Yes | Yes | https://bridgetech.tv/products/vb440/
QSC | Touch Screen with AV-to-USB Bridging | Q-SYS | TSC-7t |  | - 7" capacitive touch LCD display - Table top mount with non-slip base and threaded mounting pole (included) - Free form design environment for User Control Interface design - USB 2.0 OTG port providing AV-to-USB Bridging for BYOD applications - PoE with auxiliary power supply input - Dual Q-LAN network ports |  |  |  |  | http://www.qsc.com/systems/products/q-sys/network-touch-screen-controller-peripherals/tsc-7t/
Digigram | Transport | LX-IP |  |  | The AES67 and RAVENNA Sound card for Production and Broadcast Automation - 128/128 I/O AES67/RAVENNA channels on dual Gigabit Ethernet interface with the possibility to activate full network redundancy - 64/64 I/O Record/Play channels on PCIe bus - 64/64 I/O MADI optical channels (option) - Ultra-low latency down to 1 ms round trip - Fully compliant with AES67 interoperability recommendations - Packet size from 128 down to 1 audio sample per RAVENNA packet - Local clock eligible as PTP Grand Master - Zero delay embedded routing matrix for AoIP / MADI / PC channels - Performance maintained regardless of the computational load of applications running on the host system - Fully configurable through Web user interface and EMBER+ protocol |  |  |  |  | https://www.digigram.com/production-and-sound-cards/lx-ip/
Harman - BSS Audio | Transport | Soundweb London | BLU-DA (was BLU-DAN) |  | The Soundweb London BLU-DA offers Dante / AES67 audio and BLU link. This means that the BLU-DA can be used to ‘add’ Dante / AES67 to one or more BLU link devices. The BLU-DA is configurable through HiQnet™ Audio Architect. A rich palette of logic objects and a “drag and drop” method of configuration provide a simple and familiar design environment. The BLU-DA features Dante / AES67 audio. The BLU-DA is capable of simultaneously transmitting and receiving up to 64 channels of Dante / AES67 audio (64 x 64). Primary and Secondary ports are provided for fault tolerance. Control is through a separate Ethernet port. The BLU-DA also features BLU link, a low latency, fault tolerant digital audio bus of 256 channels, which uses standard Category 5e cabling giving a distance of 100m between compatible devices. Fiber media converters can be used to increase the distance between devices to over 40km. |  |  |  |  | https://bssaudio.com/en/products/blu-da
Lawo | Transport | A__OnAir 4 |  |  | - Mixed-Input Professional Networked Audio Interface - Four Lawo-grade Mic/Line Inputs with Phantom Power - Four Analog Line Outputs, Four Headphone/Monitor Outputs, One AES3 Digital Input & Output, Five GPIOs, One Gigabit RAVENNA / AES67 Ethernet port - Ultra-low power requirements; uses Power-over-Ethernet (PoE) with redundant 12-volt power input - Lightweight portable unit ideal for use with Lawo R3LAY Virtual Radio Mixer software; convertible to rack-mount configuration |  |  |  |  | https://www.r3lay.com
Lawo | Transport | A__mic8 |  |  | 8-input Professional Networked Microphone Interface - Eight Lawo-grade Mic/Line Inputs with Phantom Power - Four Balanced Line Outputs, Eight GPIOs, Two Gigabit RAVENNA / AES67 Ethernet ports - 44.1/48/ 88.2*/96k*Hz sampling rates supported - Ultra-low power requirements; uses Power-over-Ethernet (PoE) with redundant 12-volt power input |  |  |  |  | https://www.lawo.com/products/audio-interfaces/a-line.html
Lawo | Transport | A__digital8 |  |  | 8-input Professional AES/EBU Line Interface - Eight AES3 inputs, Four AES3 Outputs and Eight GPIOs - Two Gigabit RAVENNA / AES67 Ethernet ports - 44.1 / 48 / 88.2* / 96k*Hz sampling rates supported - Ultra-low power requirements; uses Power-over-Ethernet (PoE) with redundant 12-volt power input |  |  |  |  | https://www.lawo.com/products/audio-interfaces/a-line.html
Lawo | Transport | A__madi4 |  |  | Four MADI Interfaces with Eight GPIOs - Two Gigabit RAVENNA / AES67 Ethernet ports - 44.1 / 48 / 88.2* / 96k*Hz sampling rates supported - Full remote control capability and intuitive VisCon__navigator network control software |  |  |  |  | https://www.lawo.com/products/audio-interfaces/a-line.html
Lawo | Transport | A__stage48 |  |  | WAN-capable multiformat audio over IP stagebox - 32 Lawo-grade Mic/Line Inputs with Phantom Power - 16 Balanced Line Outputs - 8 AES3 Inputs with SRC, 8 AES3 Putputs - Redudant pair of optical MADI ports - Two Dual-Media Gigabit 2110-30/31 / RAVENNA / AES67 Ethernet ports, ST 2022-7 class C support - 44.1/48/ 88.2*/96k*Hz sampling rates supported - Eight GPIOs, Ultra Comapct 3 RU housing, Redundant internal power supply |  |  |  |  | https://www.lawo.com/products/audio-interfaces/a-line.html
Lawo | Transport | A__stage64 |  |  | WAN-capable multiformat audio over IP stagebox - 32 Lawo-grade Mic/Line Inputs with Phantom Power - 16 Balanced Line Outputs, Eight GPIOs - 8 AES3 Inputs with SRC, 8 AES3 Putputs - Redudant pair of MADI ports - Two Dual-Media Gigabit 2110-30/31 / RAVENNA / AES67 Ethernet ports, ST 2022-7 class C support - 44.1/48/ 88.2*/96k*Hz sampling rates supported - Eight GPIOs, Ultra Comapct 4 RU housing, Redundant internal power supply |  |  |  |  | https://www.lawo.com/products/audio-interfaces/a-line.html
Lawo | Transport | A__stage80 |  |  | WAN-capable multiformat audio over IP stagebox - 32 Lawo-grade Mic/Line Inputs with Phantom Power - 32 Balanced Line Outputs, Eight GPIOs - 8 AES3 Inputs with SRC, 8 AES3 Putputs - Redudant pair of MADI ports - Two Dual-Media Gigabit 2110-30/31 / RAVENNA / AES67 Ethernet ports, ST 2022-7 class C support - 44.1/48/ 88.2*/96k*Hz sampling rates supported - Eight GPIOs, Ultra Comapct 3 RU housing, Redundant internal power supply |  |  |  |  | https://www.lawo.com/products/audio-interfaces/a-line.html
Lawo | Transport | DALLIS |  |  | DALLIS is a very flexible I/O system which provides a broad range of plug-in cards. The mounting frame is connected via a central master card (available with ATM or MADI interfaces) which initiates a multi-channel fibre optics connection to a requested end interface. |  |  |  |  | https://www.lawo.com/en/products/i0-systems/dallis.html
Lawo | Transport | Nova73 | HD |  | Audio router |  |  |  |  | https://www.lawo.com/en/products/routingsystems/nova73-compact.html
Lawo | Transport | Nova73 | compact |  | Audio router |  |  |  |  | https://www.lawo.com/en/products/routingsystems/nova73-hd.html
Merging Technologies | Transport | Horus |  |  | Using RAVENNA technology, Horus brings to the table the possibility to interconnect your entire facility using nothing more than a standard RJ45 connector. Once in RAVENNA mode, the Horus box simply becomes a node on a network, one that can be instantly called to be an input, an output, or a combination of both. Suitable for broadcast, post and film, CD/SACD mastering, studio or live music recording, live events, theatres, museums, cruise ships, . Chassis includes MADI and AES/EBU Connectivity as standard. Fully AES67 compliant. Modular analog I/O option cards. | Yes | Yes | No | No | https://www.merging.com/products/interfaces/horus
Merging Technologies | Transport | Hapi |  |  | HAPI shares many of the features of Horus and offers the same flexible and sonically transparent audio interface and providing the same RAVENNA / AES67 connectivity, HAPI is both the perfect primary interface for smaller systems as well as the ultimate accessory for a system using Horus where control room I/O is required. Features AES/EBU and SPDIF as standard with MADI option. Powerful package in a 1RU size. | Yes | Yes | No | No | https://www.merging.com/products/interfaces/hapi
Merging Technologies | Transport | Anubis |  |  | Very compact unit that is Modular by Software so it can be optimised for the workflow needed. Standalone, it is a high quality I/O unit with mic pres, headphone jacks, MIDI or GPIO control, talkback and a variety of power options. Anubis is scalable to become a very powerful network controller when coupled to other AES67 devices. it is also perfectly designed to monitor AES67 streams in an ST2110 environment. The first version is a Monitor Controller capable of fully controlling multiple monitor sets, incorporates bass management, Ambisonic decoding, time alignment, cut and dim functions. Control via multitouch screen with dedicated buttons or from a web browser. Powerful internal processing will allow for additional uses in the future. Compatible with all Merging VA Drivers. | Yes | Yes | No | No | https://www.merging.com/anubis
Merging Technologies | Transport | ZMAN |  |  | The ZMAN family of modules is first and foremost designed to provide a high performance media transport that is tightly synchronized (ultra-low jitter and wander), deterministic, and low latency for Networked I/O end-points. What sets them apart from other offerings is the additional processing capabilities that are built-in, with 2 x ARM CPUs and serious FPGA real-estate. Merging is strongly committed to foster the adoption of AES67 networking capability by making available, all required functionalities for OEMs to take advantage of this rapidly evolving market. | Yes | Yes | No | Yes | https://www.merging.com/products/zman-oem
Ross Video | UHD IP to HDMI2.0 Signal Conversion | NEWT | IPR-UHD-H |  | NEWT UHD-over-IP to HDMI2.0 offers JT-NM tested, AIMS-compliant, SMPTE ST 2110 signal conversion and processing in a compact form factor supporting both single stream and 2SI quad-stream 2160p50 UHD. In addition to multiple flexible mounting options and quiet operation for in-studio use, it offers: Open Control supporting EmBER+, NMOS, DashBoard and JSON API for 3rd party contol integration. Flexible Audio and Video Mapping including 1-80 channels per stream and audio channel shuffling. SQD and 2SI Gearboxing and Quad-Split Monitoring. | Yes | Yes | Yes | Yes | http://rossvideo.com/newt
Note on A202: changed name to Harman - Studer -Rex Reed
Note on E305: Terry Holton: